## conventional
scenario | station_name | grouping | carrier | dispatch_committable | unit_size (MW) | number_units | capacity (MW) | commissioning_date | decommissioning_date | avg_heat_rate (GJ/MWh) | marginal_heat_rate (GJ/MWh) | no_load_heat_rate (GJ/h) | co2_emissions_input (kgCO2/GJ) | co2_emissions_output (kgCO2/MWh) | fuel_price (R/GJ) | max_ramp_up (%/h) | max_ramp_down (%/h) | max_ramp_start_up (%/h) | max_ramp_shut_down (%/h) | min_stable_level (%) | min_up_time (h) | min_down_time (h) | variable_om_cost (R/MWh) | fixed_om_cost (R/kW/yr) | unit_start_cost (R) | start_up_cost (R) | shut_down_cost (R) | gps_lat | gps_lon | comments
BASE_PMR1b | Arnot | eskom | coal | TRUE | 350 | 1 | 2100 | pre | 2030 | 13.5417 | 13.5417 | 0 | 96 | 1300 | med_group | 34.5% | 34.5% | 65% | 65% | 65% | 24 | 8 | 93.7782 | 1248.0393 | 1000000 | 500000 | 500000 | -25.9444 | 29.7917
BASE_PMR1b | Camden | eskom | coal | TRUE | 190 | 1 | 1481 | pre | 2030 | 14.375 | 14.375 | 0 | 96 | 1380 | high_group | 17.84% | 17.84% | 65% | 65% | 65% | 24 | 8 | 93.7782 | 1674.0312 | 1000000 | 500000 | 500000 | -26.6201 | 30.0911
BASE_PMR1b | Duvha | eskom | coal | TRUE | 575 | 1 | 2875 | pre | 2034 | 11.6667 | 11.6667 | 0 | 96 | 1120 | low_group | 40% | 40% | 65% | 65% | 65% | 24 | 8 | 93.7782 | 1195.4153 | 1000000 | 500000 | 500000 | -25.9595 | 29.3409
BASE_PMR1b | Grootvlei | eskom | coal | TRUE | 190 | 1 | 570 | pre | 2030 | 15 | 15 | 0 | 96 | 1440 | high_group | 16.7% | 16.7% | 65% | 65% | 65% | 24 | 8 | 93.7782 | 1247.9997 | 1000000 | 500000 | 500000 | -26.7695 | 28.4995
BASE_PMR1b | Hendrina | eskom | coal | TRUE | 190 | 1 | 1098 | pre | 2030 | 14.375 | 14.375 | 0 | 96 | 1380 | med_group | 33.3% | 33.3% | 65% | 65% | 65% | 24 | 8 | 93.7782 | 1248.005 | 1000000 | 500000 | 500000 | -26.0314 | 29.6014
BASE_PMR1b | Kelvin | IPP | coal | TRUE | 80 | 2 | 160 | pre | 2030 | 14.3229 | 14.3229 | 0 | 96 | 1375 | high_group | 37.5% | 37.5% | 65% | 65% | 65% | 24 | 8 | 105.6655 | 1275.0659 | 1000000 | 1000000 | 1000000 | -26.1158 | 28.1138
BASE_PMR1b | Kendal | eskom | coal | TRUE | 640 | 1 | 3840 | pre | 2045 | 12.2917 | 12.2917 | 0 | 96 | 1180 | med_group | 16.7% | 16.7% | 65% | 65% | 65% | 24 | 8 | 93.7782 | 1187.4864 | 1000000 | 500000 | 500000 | -26.088 | 28.9689
BASE_PMR1b | Komati | eskom | coal | TRUE | 114 | 1 | 114 | pre | 2024 | 11.4583 | 11.4583 | 0 | 96 | 1100 | high_group | 16.7% | 16.7% | 65% | 65% | 65% | 24 | 8 | 93.7782 | 1184.3204 | 1000000 | 500000 | 500000 | -26.0908 | 29.4745
BASE_PMR1b | Kriel | eskom | coal | TRUE | 405 | 1 | 2640 | pre | 2031 | 12.8125 | 12.8125 | 0 | 96 | 1230 | high_group | 45.47% | 45.47% | 65% | 65% | 65% | 24 | 8 | 93.7782 | 1184.3204 | 1000000 | 500000 | 500000 | -26.254 | 29.1801
BASE_PMR1b | Kusile | eskom | coal | TRUE | 720 | 1 | 4320 | pre | 2060 | 10.4167 | 10.4167 | 0 | 96 | 1000 | high_group | 60% | 60% | 65% | 65% | 65% | 24 | 8 | 129.4403 | 1236.9497 | 1000000 | 500000 | 500000 | -25.9201 | 28.9249
BASE_PMR1b | Lethabo | eskom | coal | TRUE | 593 | 1 | 3558 | pre | 2042 | 11.25 | 11.25 | 0 | 96 | 1080 | low_group | 59.7% | 59.7% | 65% | 65% | 65% | 24 | 8 | 93.7782 | 1184.3204 | 1000000 | 500000 | 500000 | -26.7403 | 27.975
BASE_PMR1b | Majuba | eskom | coal | TRUE | 663 | 1 | 3807 | pre | 2051 | 13.0208 | 13.0208 | 0 | 96 | 1250 | med_group | 16.7% | 16.69% | 65% | 65% | 65% | 24 | 8 | 93.7782 | 1184.3204 | 1000000 | 500000 | 500000 | -27.0955 | 29.7706
BASE_PMR1b | Matimba | eskom | coal | TRUE | 615 | 1 | 3690 | pre | 2043 | 10.3125 | 10.3125 | 0 | 96 | 990 | low_group | 28.6% | 28.6% | 65% | 65% | 65% | 24 | 8 | 93.7782 | 1187.5141 | 1000000 | 500000 | 500000 | -23.6678 | 27.6128
BASE_PMR1b | Matla | eskom | coal | TRUE | 575 | 1 | 3450 | pre | 2035 | 12.3958 | 12.3958 | 0 | 96 | 1190 | high_group | 25.04% | 25.04% | 65% | 65% | 65% | 24 | 8 | 93.7782 | 1184.3204 | 1000000 | 500000 | 500000 | -26.2804 | 29.1423
BASE_PMR1b | Medupi | eskom | coal | TRUE | 720 | 1 | 4320 | pre | 2060 | 9.5833 | 9.5833 | 0 | 96 | 920 | low_group | 59.75% | 59.75% | 65% | 65% | 65% | 24 | 8 | 129.4403 | 1275.0593 | 1000000 | 500000 | 500000 | -23.42 | 27.33
BASE_PMR1b | Tutuka | eskom | coal | TRUE | 585 | 1 | 3510 | pre | 2041 | 12.8125 | 12.8125 | 0 | 96 | 1230 | high_group | 33.3% | 33.3% | 65% | 65% | 65% | 24 | 8 | 93.7782 | 1184.3204 | 1000000 | 500000 | 500000 | -26.7756 | 29.3521
BASE_PMR1b | Koeberg | eskom | nuclear | FALSE | 927 | 2 | 1854 | pre | 2047 | 11.111 | 11.111 | 0 | 0 | 0 | 18 | 10% | 10% | 65% | 65% | 50% | 240 | 240 | 59.4369 | 1567.8123 | 1000000 | 1000000 | 1000000 | -33.6736 | 18.4282
BASE_PMR1b | Ankerlig | eskom | ocgt_diesel | FALSE | 148 | 9 | 1327 | pre | 2039 | 11.519 | 11.519 | 0 | variable_diesel | variable_diesel | variable_diesel | 100% | 100% | 100% | 100% | 0% | 0 | 0 | 3.9625 | 258.8805 | 0 | 0 | 0 | -33.592 | 18.4607
BASE_PMR1b | Gourikwa | eskom | ocgt_diesel | FALSE | 148 | 5 | 740 | pre | 2038 | 11.519 | 11.519 | 0 | variable_diesel | variable_diesel | variable_diesel | 100% | 100% | 100% | 100% | 0% | 0 | 0 | 3.9625 | 258.8805 | 0 | 0 | 0 | -34.1653 | 21.9608
BASE_PMR1b | Acacia | eskom | ocgt_diesel | FALSE | 57 | 3 | 171 | pre | 2026 | 11.519 | 11.519 | 0 | variable_diesel | variable_diesel | variable_diesel | 100% | 100% | 100% | 100% | 0% | 0 | 0 | 3.9625 | 258.8805 | 0 | 0 | 0 | -33.8841 | 18.5336
BASE_PMR1b | PortRex | eskom | ocgt_diesel | FALSE | 57 | 3 | 171 | pre | 2026 | 11.519 | 11.519 | 0 | variable_diesel | variable_diesel | variable_diesel | 100% | 100% | 100% | 100% | 0% | 0 | 0 | 3.9625 | 258.8805 | 0 | 0 | 0 | -33.0274 | 27.8838
BASE_PMR1b | Gariep | eskom | hydro | FALSE | 90 | 4 | 360 | pre | post | 0 | 0 | 0 | 0 | 0 | 0 | 100% | 100% | 100% | 100% | 0% | 0 | 0 | 462.2867 | 0 | 0 | 0 | 0 | -30.624 | 25.504
BASE_PMR1b | Vanderkloof | eskom | hydro | FALSE | 120 | 2 | 240 | pre | post | 0 | 0 | 0 | 0 | 0 | 0 | 100% | 100% | 100% | 100% | 0% | 0 | 0 | 462.2867 | 0 | 0 | 0 | 0 | -29.9934 | 24.7338
BASE_PMR1b | MuliloTotalHydra | RMIPPP | rmippp | FALSE | 75 | 1 | 75 | 2025 | 2045 | 0 | 0 | 0 | 0 | 0 | 0 | 100% | 100% | 100% | 100% | 0% | 0 | 0 | 1831.4684 | 0 | 0 | 0 | 0 | -30.6757 | 24.0676
BASE_PMR1b | Oya | RMIPPP | rmippp | FALSE | 128 | 1 | 128 | 2025 | 2045 | 0 | 0 | 0 | 0 | 0 | 0 | 100% | 100% | 100% | 100% | 0% | 0 | 0 | 1872.9914 | 0 | 0 | 0 | 0 | -32.8489 | 20.3236
BASE_PMR1b | Scatec1 | RMIPPP | rmippp | FALSE | 50 | 1 | 50 | 2024 | 2045 | 0 | 0 | 0 | 0 | 0 | 0 | 100% | 100% | 100% | 100% | 0% | 0 | 0 | 2255.7392 | 0 | 0 | 0 | 0 | -29.4113 | 21.0847
BASE_PMR1b | Scatec2 | RMIPPP | rmippp | FALSE | 50 | 1 | 50 | 2024 | 2045 | 0 | 0 | 0 | 0 | 0 | 0 | 100% | 100% | 100% | 100% | 0% | 0 | 0 | 2255.7033 | 0 | 0 | 0 | 0 | -29.4113 | 21.0847
BASE_PMR1b | Scatec3 | RMIPPP | rmippp | FALSE | 50 | 1 | 50 | 2024 | 2045 | 0 | 0 | 0 | 0 | 0 | 0 | 100% | 100% | 100% | 100% | 0% | 0 | 0 | 2255.6435 | 0 | 0 | 0 | 0 | -29.4113 | 21.0847
BASE_PMR1b | Umoyilanga | RMIPPP | rmippp | FALSE | 75 | 1 | 75 | 2025 | 2045 | 0 | 0 | 0 | 0 | 0 | 0 | 100% | 100% | 100% | 100% | 0% | 0 | 0 | 2079.9418 | 0 | 0 | 0 | 0 | -28.452 | 21.2332
BASE_PMR1b | Avon | IPP | ocgt_diesel | FALSE | 167.5 | 4 | 670 | pre | 2046 | 11.519 | 11.519 | 0 | variable_diesel | variable_diesel | variable_diesel | 100% | 100% | 100% | 100% | 0% | 0 | 0 | 3.9625 | 223.2184 | 0 | 0 | 0 | -29.251 | 31.0941
BASE_PMR1b | Dedisa | IPP | ocgt_diesel | FALSE | 167.5 | 2 | 335 | pre | 2046 | 11.519 | 11.519 | 0 | variable_diesel | variable_diesel | variable_diesel | 100% | 100% | 100% | 100% | 0% | 0 | 0 | 3.9625 | 223.2184 | 0 | 0 | 0 | -33.4433 | 25.4022
BASE_PMR1b | Secunda_coal | Sasol | sasol_coal | FALSE | 42.86 | 14 | 600.04 | pre | 2035 | 14.0312 | 14.0312 | 0 | 96 | 1347 | 16 | 100% | 100% | 100% | 100% | 65% | 0 | 0 | 93.7782 | 1275.0659 | 10000 | 70000 | 70000 | -26.5036 | 29.1803
BASE_PMR1b | Sasolburg_coal | Sasol | sasol_coal | FALSE |  |  | 128 | pre | 2035 | 14.0312 | 14.0312 | 0 | 96 | 1347 | 16 | 100% | 100% | 100% | 100% | 65% | 0 | 0 | 93.7782 | 1275.0659 | 10000 | 70000 | 70000 | -26.5036 | 29.1803
BASE_PMR1b | Sasol_ice | Sasol | sasol_gas | FALSE | 9.7 | 18 | 174.6 | pre | 2039 | 9.6 | 9.6 | 0 | 69 | 662.4 | 245 | 100% | 100% | 100% | 100% | 0% | 0 | 0 | 93.7782 | 0 | 0 | 0 | 0 | -26.8102 | 27.8277
BASE_PMR1b | Sasol_ocgt | Sasol | sasol_gas | FALSE | 50 | 5 | 250 | pre | 2039 | 9.6 | 9.6 | 0 | 69 | 662.4 | 245 | 100% | 100% | 100% | 100% | 0% | 0 | 0 | 3.9625 | 0 | 0 | 0 | 0 | -26.8102 | 27.8277

## renewables
scenario | station_name | model_key | grouping | carrier | capacity (MW) | variable_om_cost (R/MWh) | fixed_om_cost (R/kW/yr) | pv_mounting | pv_dc_ac_ratio | wind_hub_height | csp_storage_hours | commissioning_date | decommissioning_date | gps_lat | gps_lon
BASE | Aries Solar | Aries | BW1 | solar_pv | 9.65 | 3649 | 0 | Fixed Tilt | 1.14 | - | - | 2014 | 2039 | -29.4965 | 20.7851
BASE | De Aar Solar PV | De_Aar | BW1 | solar_pv | 48.25 | 3649 | 0 | Fixed Tilt | 1.04 | - | - | 2014 | 2039 | -30.6234 | 24.0283
BASE | Droogfontein Solar PV Project | Droogfontein1 | BW1 | solar_pv | 48.25 | 3649 | 0 | Fixed Tilt | 1.04 | - | - | 2014 | 2039 | -28.6133 | 24.7468
BASE | Greefspan PV Power Plant1 | Greefspan1 | BW1 | solar_pv | 10 | 3649 | 0 | Single Axis | 1.1 | - | - | 2014 | 2039 | -29.3938 | 23.3077
BASE | Herbert PV Power Plant | Herbert | BW1 | solar_pv | 19.9 | 3649 | 0 | Fixed Tilt | 1.11 | - | - | 2014 | 2039 | -29.0019 | 23.8019
BASE | Kalkbult | Kalkbult | BW1 | solar_pv | 72.5 | 3649 | 0 | Fixed Tilt | 1.03 | - | - | 2014 | 2039 | -30.1607 | 24.1349
BASE | Kathu Solar Energy Facility | Kathu | BW1 | solar_pv | 75 | 3649 | 0 | Single Axis | 1.08 | - | - | 2014 | 2039 | -27.6129 | 23.0259
BASE | Konkoonsies Solar | Konkoonsies | BW1 | solar_pv | 9.65 | 3649 | 0 | Fixed Tilt | 1.14 | - | - | 2014 | 2039 | -28.8891 | 19.5553
BASE | Lesedi Power Company | Lesedi | BW1 | solar_pv | 64 | 3649 | 0 | Fixed Tilt | 1.17 | - | - | 2014 | 2039 | -28.3154 | 23.3501
BASE | Letsatsi Power Company | Letsatsi | BW1 | solar_pv | 64 | 3649 | 0 | Fixed Tilt | 1.17 | - | - | 2014 | 2039 | -28.9134 | 25.9199
BASE | Mulilo Renewable Energy Solar PV De Aar | Mulilo_De_ Aar | BW1 | solar_pv | 9.65 | 3649 | 0 | Fixed Tilt | 1.04 | - | - | 2014 | 2039 | -30.6279 | 24.0055
BASE | Mulilo Renewable Energy Solar PV Prieska | Mulilo_Prieska | BW1 | solar_pv | 19.9 | 3649 | 0 | Fixed Tilt | 1.01 | - | - | 2014 | 2039 | -29.9677 | 22.3197
BASE | RustMo1 Solar Farm | RustMo1 | BW1 | solar_pv | 6.76 | 3649 | 0 | Fixed Tilt | 1.04 | - | - | 2013 | 2038 | -25.7379 | 27.4183
BASE | SlimSun Swartland Solar Park | SlimSun | BW1 | solar_pv | 5 | 3649 | 0 | Fixed Tilt | 1.2 | - | - | 2015 | 2040 | -33.35 | 18.5297
BASE | Solar Capital De Aar | Solar_Capital | BW1 | solar_pv | 75 | 3649 | 0 | Fixed Tilt | 1.13 | - | - | 2014 | 2039 | -30.6048 | 24.0952
BASE | Soutpan Solar Park | Soutpan | BW1 | solar_pv | 28 | 3649 | 0 | Fixed Tilt | 1.11 | - | - | 2014 | 2039 | -22.9917 | 29.2517
BASE | Touwsrivier Project | Touwsrivier | BW1 | solar_pv | 36 | 3649 | 0 | Single Axis | 1 | - | - | 2014 | 2039 | -33.4104 | 19.9276
BASE | Witkop Solar Park | Witkop | BW1 | solar_pv | 30 | 3649 | 0 | Single Axis | 1.1 | - | - | 2014 | 2039 | -24.0417 | 29.3617
BASE | Aurora | Aurora | BW2 | solar_pv | 9 | 2176 | 0 | Fixed Tilt | 1.17 | - | - | 2014 | 2039 | -32.6413 | 18.4973
BASE | Boshoff Solar Park | Boshoff | BW2 | solar_pv | 60 | 2176 | 0 | Single Axis | 1.1 | - | - | 2014 | 2039 | -28.4628 | 25.1891
BASE | Jasper Power Company | Jasper | BW2 | solar_pv | 75 | 2176 | 0 | Fixed Tilt | 1.28 | - | - | 2014 | 2039 | -28.3133 | 23.3751
BASE | Linde | Linde | BW2 | solar_pv | 36.8 | 2176 | 0 | Single Axis | 1 | - | - | 2013 | 2038 | -30.9986 | 24.6506
BASE | Project Dreunberg | Dreunberg | BW2 | solar_pv | 69.9 | 2176 | 0 | Fixed Tilt | 1.07 | - | - | 2014 | 2039 | -30.8373 | 26.2055
BASE | Sishen Solar Facility | Sishen | BW2 | solar_pv | 74 | 2176 | 0 | Single Axis | 1.27 | - | - | 2014 | 2039 | -27.5836 | 22.9328
BASE | Solar Capital De Aar 3 | Solar_Capital2 | BW2 | solar_pv | 75 | 2176 | 0 | Fixed Tilt | 1 | - | - | 2014 | 2039 | -30.6048 | 24.0952
BASE | Upington Solar PV | Upington | BW2 | solar_pv | 8.9 | 2176 | 0 | Fixed Tilt | 1.12 | - | - | 2014 | 2039 | -28.5493 | 21.1038
BASE | Vredendal | Vredendal | BW2 | solar_pv | 8.8 | 2176 | 0 | Fixed Tilt | 1.19 | - | - | 2014 | 2039 | -31.6349 | 18.5054
BASE | Adams Solar PV 2 | Adams | BW3 | solar_pv | 75 | 1165 | 0 | Fixed Tilt | 1.1 | - | - | 2017 | 2042 | -27.379 | 23.013
BASE | Electra Capital (Pty) Ltd | Electra_Capital | BW3 | solar_pv | 75 | 1165 | 0 | Fixed Tilt | 1 | - | - | 2016 | 2041 | -32.4148 | 18.7379
BASE | Mulilo Prieska PV | Mulilo_Prieska2 | BW3 | solar_pv | 75 | 1165 | 0 | Fixed Tilt | 1.15 | - | - | 2016 | 2041 | -30.0375 | 22.3172
BASE | Mulilo Sonnedix Prieska PV | Mulilo_Prieska3 | BW3 | solar_pv | 75 | 1165 | 0 | Single Axis | 1.15 | - | - | 2016 | 2041 | -30.0244 | 22.3628
BASE | Pulida Solar Park | Pulida | BW3 | solar_pv | 75 | 1165 | 0 | Fixed Tilt | 1.1 | - | - | 2017 | 2042 | -29.0869 | 24.9033
BASE | Tom Burke Solar Park | Tom_Burke | BW3 | solar_pv | 60 | 1165 | 0 | Fixed Tilt | 1.1 | - | - | 2016 | 2041 | -23.0728 | 27.9894
BASE | Aggeneys Solar | Aggeneys | BW4 | solar_pv | 40 | 872 | 0 | Single Axis | 1.15 | - | - | 2020 | 2045 | -29.2358 | 18.8977
BASE | Bokamoso | Bokamoso | BW4 | solar_pv | 67.9 | 872 | 0 | Single Axis | 1.15 | - | - | 2020 | 2045 | -27.1583 | 26.4009
BASE | De Wildt | De_Wildt | BW4 | solar_pv | 50 | 872 | 0 | Single Axis | 1.16 | - | - | 2021 | 2046 | -25.6332 | 27.9307
BASE | Droogfontein Solar Power | Droogfontein2 | BW4 | solar_pv | 75 | 872 | 0 | Single Axis | 1.15 | - | - | 2020 | 2045 | -28.5677 | 24.7023
BASE | Dyasons Klip 1 | Dyasons_Klip1 | BW4 | solar_pv | 75 | 872 | 0 | Single Axis | 1.15 | - | - | 2020 | 2045 | -28.5493 | 21.1038
BASE | Dyasons Klip 2 | Dyasons_Klip2 | BW4 | solar_pv | 75 | 872 | 0 | Single Axis | 1.15 | - | - | 2020 | 2045 | -28.5707 | 21.0613
BASE | Greefspan PV Power Plant2 | Greefspan2 | BW4 | solar_pv | 55 | 872 | 0 | Single Axis | 1.15 | - | - | 2021 | 2046 | -29.3857 | 23.3172
BASE | Konkoonsies II Solar PV Facility | Konkoonsies2 | BW4 | solar_pv | 75 | 872 | 0 | Single Axis | 1.15 | - | - | 2020 | 2045 | -28.8988 | 19.5574
BASE | Loeriesfontein Orange | Loeriesfontein | BW4 | solar_pv | 75 | 872 | 0 | Single Axis | 1.15 | - | - | 2023 | 2048 | -30.9181 | 19.441
BASE | Sirius Solar PV Project One | Sirius | BW4 | solar_pv | 75 | 872 | 0 | Single Axis | 1.15 | - | - | 2020 | 2045 | -28.5474 | 21.095
BASE | Waterloo Solar Park | Waterloo | BW4 | solar_pv | 75 | 872 | 0 | Single Axis | 1.15 | - | - | 2020 | 2045 | -27.0322 | 24.7931
BASE | Zeerust | Zeerust | BW4 | solar_pv | 75 | 872 | 0 | Single Axis | 1.15 | - | - | 2021 | 2046 | -25.5748 | 26.0718
BASE | Graspan Solar PV Project | Graspan | BW5 | solar_pv | 75 | 600 | 0 | Single Axis | 1.15 | - | - | 2024 | 2049 | -29.3662 | 24.417
BASE | Grootfontein PV 1 | Grootfontein1 | BW5 | solar_pv | 75 | 600 | 0 | Single Axis | 1.15 | - | - | 2025 | 2050 | -32.9583 | 19.9319
BASE | Grootfontein PV 2 | Grootfontein2 | BW5 | solar_pv | 75 | 600 | 0 | Single Axis | 1.15 | - | - | 2025 | 2050 | -32.9583 | 19.9444
BASE | Grootfontein PV 3 | Grootfontein3 | BW5 | solar_pv | 75 | 600 | 0 | Single Axis | 1.15 | - | - | 2025 | 2050 | -32.9583 | 19.9528
BASE | Grootspruit Solar PV Project | Grootspruit | BW5 | solar_pv | 75 | 600 | 0 | Single Axis | 1.15 | - | - | 2024 | 2049 | -27.7375 | 26.775
BASE | Doornhoek PV | Doornhoek | BW6 | solar_pv | 120 | 600 | 0 | Single Axis | 1.15 | - | - | 2026 | 2051 | -26.434 | 26.2843
BASE | Virginia 4 Solar Park | Virginia4 | BW6 | solar_pv | 210 | 600 | 0 | Single Axis | 1.15 | - | - | 2026 | 2051 | -28.2123 | 26.99
BASE | Cookhouse Wind Farm | Cookhouse | BW1 | wind | 135 | 1513 | 0 | - | - | 115 | - | 2014 | 2034 | -32.7333 | 25.9093
BASE | Dassieklip Wind Energy Facility | Dassieklip | BW1 | wind | 26.19 | 1513 | 0 | - | - | 91.5 | - | 2014 | 2034 | -34.2275 | 19.383
BASE | Umoya Energy Wind Farm | Hopefield | BW1 | wind | 65.4 | 1513 | 0 | - | - | 99.5 | - | 2014 | 2034 | -33.0928 | 18.3989
BASE | Jeffreys Bay Wind Farm | Jeffreysbay | BW1 | wind | 133.86 | 1513 | 0 | - | - | 80 | - | 2014 | 2034 | -34.0107 | 24.8808
BASE | Kouga Wind Farm | Kouga | BW1 | wind | 77.6 | 1513 | 0 | - | - | 99.5 | - | 2014 | 2034 | -34.1466 | 24.7004
BASE | Metrowind Van Stadens Wind Farm | Metrowind | BW1 | wind | 86.6 | 1513 | 0 | - | - | 80 | - | 2014 | 2034 | -33.9622 | 25.2444
BASE | Nobelsfontein Phase 1 | Noblesfontein | BW1 | wind | 72.75 | 1513 | 0 | - | - | 80 | - | 2014 | 2034 | -31.7508 | 23.1733
BASE | Red Cap Gibson Bay | Gibson_bay | BW1 | wind | 110 | 1513 | 0 | - | - | 90 | - | 2014 | 2034 | -34.1286 | 24.4818
BASE | Eskom Sere | Sere | BW1 | wind | 100 | 1513 | 0 | - | - | 80 | - | 2014 | 2034 | -31.4969 | 18.0634
BASE | Amakhala Emoyeni | Amakhala | BW2 | wind | 137.9 | 1186 | 0 | - | - | 80 | - | 2017 | 2037 | -32.8758 | 25.9975
BASE | Aurora Wind Power | Aurora | BW2 | wind | 90.8 | 1186 | 0 | - | - | 99.5 | - | 2017 | 2037 | -32.8342 | 17.9956
BASE | Chaba Wind Farm | Chaba | BW2 | wind | 20.6 | 1186 | 0 | - | - | 100 | - | 2017 | 2037 | -32.5901 | 27.9623
BASE | Gouda Wind Project | Gouda | BW2 | wind | 135.2 | 1186 | 0 | - | - | 91.5 | - | 2017 | 2037 | -33.2564 | 19.0184
BASE | Grassridge Wind Farm | Grassridge | BW2 | wind | 59.8 | 1186 | 0 | - | - | 115 | - | 2017 | 2037 | -33.6551 | 25.5915
BASE | Tsitsikamma Community Wind Farm | Tsitsikama | BW2 | wind | 94.8 | 1186 | 0 | - | - | 91 | - | 2017 | 2037 | -34.0735 | 24.5067
BASE | Waainek Wind Farm | Waainek | BW2 | wind | 23.4 | 1186 | 0 | - | - | 100 | - | 2017 | 2037 | -32.5901 | 26.4569
BASE | Dorper Wind Farm | Dorper | BW3 | wind | 97 | 868 | 0 | - | - | 115 | - | 2018 | 2038 | -31.4809 | 26.4393
BASE | Khobab Wind Farm | Khobab | BW3 | wind | 137.7 | 868 | 0 | - | - | 91.5 | - | 2018 | 2038 | -30.4344 | 19.5538
BASE | Loeriesfontein 2 Wind Farm | Loeriesfontein2 | BW3 | wind | 138.2 | 868 | 0 | - | - | 94 | - | 2018 | 2038 | -30.3804 | 19.5893
BASE | Longyuan Mulilo De Aar Maanhaarberg Wind Energy Facility | Mulilo_de_aar1 | BW3 | wind | 139 | 868 | 0 | - | - | 84 | - | 2018 | 2038 | -30.7167 | 23.9206
BASE | Longyuan Mulilo Green Energy De Aar 2 North Wind Energy Facility | Mulilo_de_aar2 | BW3 | wind | 96.5 | 868 | 0 | - | - | 117 | - | 2018 | 2038 | -30.7349 | 23.8665
BASE | Nojoli Wind Farm | Nojoli | BW3 | wind | 86.6 | 868 | 0 | - | - | 100 | - | 2018 | 2038 | -32.771 | 25.9157
BASE | Noupoort Wind Farm | Noupoort | BW3 | wind | 79.1 | 868 | 0 | - | - | 100 | - | 2018 | 2038 | -31.1728 | 25.0164
BASE | Copperton Windfarm | Copperton | BW4 | wind | 102 | 687 | 0 | - | - | 100 | - | 2021 | 2041 | -29.9078 | 22.3391
BASE | Excelsior Wind Energy Facility | Exelsior | BW4 | wind | 31.9 | 687 | 0 | - | - | 100 | - | 2021 | 2041 | -34.2423 | 20.2307
BASE | Garob Wind Farm | Garob | BW4 | wind | 135.9 | 687 | 0 | - | - | 100 | - | 2021 | 2041 | -29.959 | 22.4131
BASE | Golden Valley Wind | Golden_valley | BW4 | wind | 117.72 | 687 | 0 | - | - | 100 | - | 2021 | 2041 | -32.8875 | 25.9418
BASE | Kangnas Wind Farm | Kangnas | BW4 | wind | 136.7 | 687 | 0 | - | - | 100 | - | 2021 | 2041 | -29.6001 | 18.357
BASE | The Karusa Wind Farm | Karusa | BW4 | wind | 139.8 | 687 | 0 | - | - | 100 | - | 2021 | 2041 | -32.8858 | 20.6567
BASE | Nxuba Wind Farm | Nxuba | BW4 | wind | 138.9 | 687 | 0 | - | - | 100 | - | 2021 | 2041 | -32.7377 | 25.9668
BASE | Oyster Bay Wind Farm | Oyster_bay | BW4 | wind | 140 | 687 | 0 | - | - | 100 | - | 2021 | 2041 | -34.1164 | 24.6489
BASE | Perdekraal East Wind Farm | Perdekraal_east | BW4 | wind | 107.76 | 687 | 0 | - | - | 100 | - | 2021 | 2041 | -33.0544 | 20.1003
BASE | Roggeveld Wind Farm | Roggeveld | BW4 | wind | 140 | 687 | 0 | - | - | 100 | - | 2021 | 2041 | -32.9172 | 20.5091
BASE | Soetwater Wind Farm | Soetwater | BW4 | wind | 139.4 | 687 | 0 | - | - | 100 | - | 2021 | 2041 | -32.754 | 20.6396
BASE | Coleskop | Coleskop | BW5 | wind | 140 | 600 | 0 | - | - | 124 | - | 2025 | 2045 | -31.4022 | 24.8035
BASE | Dwarsrug | Dwarsrug | BW5 | wind | 140 | 600 | 0 | - | - | 100 | - | 2025 | 2045 | -30.4761 | 19.6527
BASE | Phezukomoya | Phezukomoya | BW5 | wind | 140 | 600 | 0 | - | - | 100 | - | 2025 | 2045 | -31.2525 | 24.9523
BASE | San_Kraal | San_Kraal | BW5 | wind | 140 | 600 | 0 | - | - | 100 | - | 2025 | 2045 | -29.7853 | 18.4065
BASE | Waaihoek | Waaihoek | BW5 | wind | 140 | 600 | 0 | - | - | 100 | - | 2025 | 2045 | -33.2564 | 20.7423
BASE | Wolf | Wolf | BW5 | wind | 84 | 600 | 0 | - | - | 100 | - | 2025 | 2045 | -33.1538 | 25.5536
BASE | Kaxu Solar One | Kaxu | BW1 | solar_csp | 100 | 3554 | 0 | - | - | - | 3 | 2015 | 2045 | -28.8793 | 19.5929
BASE | Khi Solar One | Khi | BW1 | solar_csp | 50 | 3554 | 0 | - | - | - | 6 | 2015 | 2045 | -28.5364 | 21.0782
BASE | Bokpoort CSP project | Bokpoort | BW2 | solar_csp | 50 | 3324 | 0 | - | - | - | 9 | 2016 | 2046 | -28.7333 | 21.9955
BASE | !XiNa Solar One | !XiNa | BW3 | solar_csp | 100 | 3114 | 0 | - | - | - | 6 | 2017 | 2047 | -28.8906 | 19.5918
BASE | Karoshoek Solar One | Karoshoek | BW3 | solar_csp | 100 | 3114 | 0 | - | - | - | 6 | 2019 | 2049 | -28.4819 | 21.5204
BASE | Kathu Solar Park | Kathu | BW3.5 | solar_csp | 100 | 2902 | 0 | - | - | - | 6 | 2019 | 2049 | -27.6095 | 23.0276
BASE | Redstone Solar Thermal Power Plant | Redstone | BW3.5 | solar_csp | 100 | 2902 | 0 | - | - | - | 9 | 2024 | post | -28.3095 | 23.1041
BASE | Neusberg Hydro Electrical Project | Neusberg | IPP | hydro | 10 | 1363 | 0 | - | - | - | - | 2020 | post | -28.7527 | 20.5335
BASE | Stortemelk Hydro | Stortemelk | IPP | hydro | 4.22 | 1363 | 0 | - | - | - | - | 2020 | post | -28.5142 | 28.4101
BASE | Kruisvallei Hydro | Kruisvallei | IPP | hydro | 3.8 | 1240 | 0 | - | - | - | - | 2020 | post | -28.2425 | 28.3077
BASE | ColleyWobbles | ColleyWobbles | IPP | hydro | 65 | 300 | 0 | - | - | - | - | 2020 | post | -32.05 | 28.5833
BASE | CahoraBassa | CahoraBassa | CahoraBassa | hydro_import | 1764 | 300 | 0 | - | - | - | - | 2020 | post | -25.9199 | 28.2763
BASE | ENERGY Joburg Landfill Gas to Electircity Project | Jhb_landfill | IPP | bioenergy | 7.56 | 1109 | 0 | - | - | - | - | 2020 | 2049 | -26.195 | 28.0325
BASE | Mkuze | Mkuze | IPP | bioenergy | 16.5 | 1500 | 0 | - | - | - | - | 2030 | post | -27.618 | 32.0345
BASE | Ngodwana Energy | Ngodwana | IPP | bioenergy | 25 | 1500 | 0 | - | - | - | - | 2020 | post | -25.4809 | 30.9743
BASE | Mondi | Mondi | IPP | bioenergy | 120 | 500 | 0 | - | - | - | - | 2020 | post
BASE | Sappi | Sappi | IPP | bioenergy | 144 | 500 | 0 | - | - | - | - | 2020 | post | -25.3447 | 30.394

## storage
scenario | station_name | grouping | carrier | capacity (MW) | commissioning_date | decommissioning_date | variable_om_cost (R/MWh) | fixed_om_cost (R/kW/yr) | round_trip_efficiency (%) | storage_energy (GWh) | storage_hours | gps_lat | gps_lon
BASE | Drakensberg | eskom | phs | 1000 | pre | post | 0.0001 | 222 | 73.7% | 21.7 | 21.7 | -28.5628 | 29.0828
BASE | Ingula | eskom | phs | 1324 | pre | post | 0.0002 | 2796 | 78% | 27.4 | 20.6949 | -28.165 | 29.3512
BASE | Palmiet | eskom | phs | 400 | pre | post | 0.0003 | 222 | 77.9% | 10 | 25 | -34.1972 | 18.9736
BASE | Steenbras | CoCT | phs | 180 | pre | post | 0.0004 | 222 | 72% | 2.7 | 15 | -34.153 | 18.9
BASE | Aggeneis | BW1 | battery_4h | 77 | 2025 | 2040 | 0 | 855 | 89% | 0.308 | 4 | -29.3 | 18.8
BASE | Ferrum | BW1 | battery_4h | 103 | 2025 | 2040 | 0 | 855 | 89% | 0.412 | 4 | -27.73 | 23.06
BASE | Mookodi | BW1 | battery_4h | 77 | 2025 | 2040 | 0 | 855 | 89% | 0.308 | 4 | -27.01 | 24.74
BASE | Nieuwehoop | BW1 | battery_4h | 103 | 2025 | 2040 | 0 | 855 | 89% | 0.412 | 4 | -29.15 | 21.34
BASE | Garona | BW1 | battery_4h | 153 | 2025 | 2040 | 0 | 855 | 89% | 0.612 | 4 | -28.74 | 21.99
BASE | Mercury | BW2 | battery_4h | 76 | 2027 | 2042 | 0 | 855 | 89% | 0.304 | 4 | -26.99 | 26.67
BASE | Carnel | BW2 | battery_4h | 77 | 2027 | 2042 | 0 | 855 | 89% | 0.308 | 4 | -26.42 | 27.31
BASE | Hermes | BW2 | battery_4h | 77 | 2027 | 2042 | 0 | 855 | 89% | 0.308 | 4 | -26.9 | 26.78
BASE | Ngwedi | BW2 | battery_4h | 77 | 2027 | 2042 | 0 | 855 | 89% | 0.308 | 4 | -25.41 | 27.09
BASE | Midas | BW2 | battery_4h | 77 | 2027 | 2042 | 0 | 855 | 89% | 0.308 | 4 | -26.38 | 27.53
BASE | Marang | BW2 | battery_4h | 77 | 2027 | 2042 | 0 | 855 | 89% | 0.308 | 4 | -25.61 | 27.33
BASE | Bighorn | BW2 | battery_4h | 77 | 2027 | 2042 | 0 | 855 | 89% | 0.308 | 4 | -25.68 | 27.51
BASE | Ararat | BW2 | battery_4h | 77 | 2027 | 2042 | 0 | 855 | 89% | 0.308 | 4 | -25.56 | 27.19
BASE | Witzenberg | eskom | battery_4h | 17 | 2026 | 2041 | 0 | 855 | 89% | 0.068 | 4 | -33.23 | 19.32
BASE | Ashton | eskom | battery_4h | 17 | 2026 | 2041 | 0 | 855 | 89% | 0.068 | 4 | -33.8 | 20.14
BASE | Cuprum | eskom | battery_4h | 70 | 2026 | 2041 | 0 | 855 | 89% | 0.28 | 4 | -29.96 | 22.3
BASE | Kiwano | eskom | battery_4h | 40 | 2026 | 2041 | 0 | 855 | 89% | 0.16 | 4 | -28.54 | 21.12
BASE | Skaapvlei | eskom | battery_4h | 80 | 2025 | 2040 | 0 | 855 | 89% | 0.32 | 4 | -31.56 | 18.13
BASE | Melkhout | eskom | battery_4h | 35 | 2025 | 2040 | 0 | 855 | 89% | 0.14 | 4 | -34 | 24.78
BASE | Elandskop | eskom | battery_4h | 8 | 2025 | 2040 | 0 | 855 | 89% | 0.032 | 4 | -29.67 | 30.08
BASE | Pongola | eskom | battery_4h | 40 | 2025 | 2040 | 0 | 855 | 89% | 0.16 | 4 | -27.45 | 31.64
BASE | Hex | eskom | battery_4h | 20 | 2025 | 2040 | 0 | 855 | 89% | 0.08 | 4 | -33.64 | 19.48
BASE | Graafwater | eskom | battery_4h | 5 | 2025 | 2040 | 0 | 855 | 89% | 0.02 | 4 | -32.18 | 18.6
BASE | Paleisheuwel | eskom | battery_4h | 9.5 | 2025 | 2040 | 0 | 855 | 89% | 0.038 | 4 | -32.42 | 18.74
BASE | Rietfontein | eskom | battery_4h | 1.54 | 2025 | 2040 | 0 | 855 | 89% | 0.00616 | 4 | -26.73 | 20.03
BASE | Eskom Komati | eskom | battery_4h | 150 | 2027 | 2042 | 0 | 855 | 89% | 0.6 | 4 | -26.0908 | 29.4745