## active
component | carrier | category | BASE
Generator | solar_pv_rooftop | renewables | true
Generator | solar_pv | renewables | true
Generator | solar_pv_low | renewables | true
Generator | solar_csp | renewables | true
Generator | wind | renewables | true
Generator | wind_low | renewables | true
Generator | ccgt_steam | conventional | true
Generator | ocgt_gas | conventional | true
Generator | ocgt_gas_h2_40 | conventional | true
Generator | ocgt_gas_h2_45 | conventional | true
Generator | ocgt_gas_h2_50 | conventional | true
Generator | ocgt_gas_h2_55 | conventional | true
Generator | ocgt_gas_h2_60 | conventional | true
Generator | ocgt_diesel | conventional | true
Generator | ocgt_diesel_emg | conventional | false
Generator | ocgt_blend | conventional | false
Generator | coal | conventional | true
Generator | nuclear | conventional | true
StorageUnit | phs | storage | true
StorageUnit | battery_1h | storage | true
StorageUnit | battery_3h | storage | false
StorageUnit | battery_4h | storage | true
StorageUnit | battery_8h | storage | true

## parameter_mapping
scenario | carrier | FOM | overnight_capex | total_vs_overnight_capex_ratio | VOM | lifetime | max_hours | heat_rate | efficiency | build_phase_in | ramp_limit_up | ramp_limit_down | committable | ramp_limit_start_up | ramp_limit_shut_down | min_stable_level | min_up_time | min_down_time | start_up_cost | shut_down_cost | discount_rate
BASE_PMR1b | battery_1h | deg_as_VOM | BASE_PMR1b | default | BASE_VOM_PMR1b | default | default |  | default | overnight
BASE_PMR1b | battery_4h | deg_as_VOM | BASE_PMR1b | default | BASE_VOM_PMR1b | default | default |  | default | overnight
BASE_PMR1b | battery_8h | deg_as_VOM | BASE_PMR1b | default | BASE_VOM_PMR1b | default | default |  | default | overnight
BASE_PMR1b | phs | default | default | WACC_0923 | default | default | default |  | default | overnight
BASE_PMR1b | coal | default | default | WACC_0923 | default | default |  | default | default | overnight | default | default | default | default | default | default | default | default | default | default
BASE_PMR1b | nuclear | default | default | WACC_0923 | default | default |  | default | default | overnight | default | default | default | default | default | default | default | default | default | default
BASE_PMR1b | ocgt_diesel | default | BASE_PMR1b | WACC_0923 | default | default |  | default | default | overnight |  |  | default |  |  | default
BASE_PMR1b | ocgt_gas | default | BASE_PMR1b | WACC_0923 | default | default |  | default | default | overnight |  |  | default |  |  | default
BASE_PMR1b | ocgt_gas_h2_40 | default | BASE_PMR1b | WACC_0923 | default | default |  | default | default | overnight |  |  | default |  |  | default
BASE_PMR1b | ocgt_gas_h2_45 | default | BASE_PMR1b | WACC_0923 | default | default |  | default | default | overnight |  |  | default |  |  | default
BASE_PMR1b | ocgt_gas_h2_50 | default | BASE_PMR1b | WACC_0923 | default | default |  | default | default | overnight |  |  | default |  |  | default
BASE_PMR1b | ocgt_gas_h2_55 | default | BASE_PMR1b | WACC_0923 | default | default |  | default | default | overnight |  |  | default |  |  | default
BASE_PMR1b | ocgt_gas_h2_60 | default | BASE_PMR1b | WACC_0923 | default | default |  | default | default | overnight |  |  | default |  |  | default
BASE_PMR1b | ccgt_steam | default | BASE_PMR1b | WACC_0923 | default | default |  | default | default | overnight | default | default | default | default | default | default | default | default | default | default
BASE_PMR1b | solar_pv | default | BASE_PMR1b | WACC_0923 | default | default |  |  |  | overnight
BASE_PMR1b | solar_pv_low | default | BASE_PMR1b | WACC_0923 | default | default |  |  |  | overnight
BASE_PMR1b | solar_pv_rooftop | default | BASE_PMR1b | WACC_0923 | default | default |  |  |  | overnight
BASE_PMR1b | solar_csp | default | default | WACC_0923 | default | default |  |  |  | overnight
BASE_PMR1b | wind | default | BASE_PMR1b | WACC_0923 | default | default |  |  |  | overnight
BASE_PMR1b | wind_low | default | BASE_PMR1b | WACC_0923 | default | default |  |  |  | overnight

## parameters
scenario | carrier | parameter | units | 2024 | 2025 | 2026 | 2027 | 2028 | 2029 | 2030 | 2031 | 2032 | 2033 | 2034 | 2035 | 2036 | 2037 | 2038 | 2039 | 2040 | 2041 | 2042 | 2043 | 2044 | 2045 | 2046 | 2047 | 2048 | 2049 | 2050 | 2051 | 2052 | 2053 | 2054 | 2055 | 2056 | 2057 | 2058 | 2059 | 2060 | source
default | coal | carrier_emissions | tCO2/MWht | 0.346 | 0.346 | 0.346 | 0.346 | 0.346 | 0.346 | 0.346 | 0.346 | 0.346 | 0.346 | 0.346 | 0.346 | 0.346 | 0.346 | 0.346 | 0.346 | 0.346 | 0.346 | 0.346 | 0.346 | 0.346 | 0.346 | 0.346 | 0.346 | 0.346 | 0.346 | 0.346 | 0.346 | 0.346 | 0.346 | 0.346 | 0.346 | 0.346 | 0.346 | 0.346 | 0.346 | 0.346
default | sasol_coal | carrier_emissions | tCO2/MWht | 0.346 | 0.346 | 0.346 | 0.346 | 0.346 | 0.346 | 0.346 | 0.346 | 0.346 | 0.346 | 0.346 | 0.346 | 0.346 | 0.346 | 0.346 | 0.346 | 0.346 | 0.346 | 0.346 | 0.346 | 0.346 | 0.346 | 0.346 | 0.346 | 0.346 | 0.346 | 0.346 | 0.346 | 0.346 | 0.346 | 0.346 | 0.346 | 0.346 | 0.346 | 0.346 | 0.346 | 0.346
default | ocgt_diesel | carrier_emissions | tCO2/MWht | 0.267 | 0.267 | 0.267 | 0.267 | 0.267 | 0.267 | 0.267 | 0.267 | 0.267 | 0.267 | 0.267 | 0.267 | 0.267 | 0.267 | 0.267 | 0.267 | 0 | 0 | 0 | 0 | 0 | 0 | 0 | 0 | 0 | 0 | 0 | 0 | 0 | 0 | 0 | 0 | 0 | 0 | 0 | 0 | 0
default | ocgt_diesel_emg | carrier_emissions | tCO2/MWht | 0.267 | 0.267 | 0.267 | 0.267 | 0.267 | 0.267 | 0.267 | 0.267 | 0.267 | 0.267 | 0.267 | 0.267 | 0.267 | 0.267 | 0.267 | 0.267 | 0 | 0 | 0 | 0 | 0 | 0 | 0 | 0 | 0 | 0 | 0 | 0 | 0 | 0 | 0 | 0 | 0 | 0 | 0 | 0 | 0
default | ocgt_avf | carrier_emissions | tCO2/MWht | 0.267 | 0.267 | 0.267 | 0.267 | 0.267 | 0.267 | 0.267 | 0.267 | 0.267 | 0.267 | 0.267 | 0.267 | 0.267 | 0.267 | 0.267 | 0.267 | 0.267 | 0.267 | 0.267 | 0.267 | 0.267 | 0.267 | 0.267 | 0.267 | 0.267 | 0.267 | 0.267 | 0.267 | 0.267 | 0.267 | 0.267 | 0.267 | 0.267 | 0.267 | 0.267 | 0.267 | 0.267
default | ocgt_gas | carrier_emissions | tCO2/MWht | 0.249 | 0.249 | 0.249 | 0.249 | 0.249 | 0.249 | 0.249 | 0.249 | 0.249 | 0.249 | 0.249 | 0.249 | 0.249 | 0.249 | 0.249 | 0.249 | 0.249 | 0.249 | 0.249 | 0.249 | 0.249 | 0.249 | 0.249 | 0.249 | 0.249 | 0.249 | 0.249 | 0.249 | 0.249 | 0.249 | 0.249 | 0.249 | 0.249 | 0.249 | 0.249 | 0.249 | 0.249
default | ocgt_gas_h2_40 | carrier_emissions | tCO2/MWht | 0.249 | 0.249 | 0.249 | 0.249 | 0.249 | 0.249 | 0.249 | 0.249 | 0.249 | 0.249 | 0.249 | 0.249 | 0.249 | 0.249 | 0.249 | 0.249 | 0 | 0 | 0 | 0 | 0 | 0 | 0 | 0 | 0 | 0 | 0 | 0 | 0 | 0 | 0 | 0 | 0 | 0 | 0 | 0 | 0
default | ocgt_gas_h2_45 | carrier_emissions | tCO2/MWht | 0.249 | 0.249 | 0.249 | 0.249 | 0.249 | 0.249 | 0.249 | 0.249 | 0.249 | 0.249 | 0.249 | 0.249 | 0.249 | 0.249 | 0.249 | 0.249 | 0.249 | 0.249 | 0.249 | 0.249 | 0.249 | 0 | 0 | 0 | 0 | 0 | 0 | 0 | 0 | 0 | 0 | 0 | 0 | 0 | 0 | 0 | 0
default | ocgt_gas_h2_50 | carrier_emissions | tCO2/MWht | 0.249 | 0.249 | 0.249 | 0.249 | 0.249 | 0.249 | 0.249 | 0.249 | 0.249 | 0.249 | 0.249 | 0.249 | 0.249 | 0.249 | 0.249 | 0.249 | 0.249 | 0.249 | 0.249 | 0.249 | 0.249 | 0.249 | 0.249 | 0.249 | 0.249 | 0.249 | 0 | 0 | 0 | 0 | 0 | 0 | 0 | 0 | 0 | 0 | 0
default | ocgt_gas_h2_55 | carrier_emissions | tCO2/MWht | 0.249 | 0.249 | 0.249 | 0.249 | 0.249 | 0.249 | 0.249 | 0.249 | 0.249 | 0.249 | 0.249 | 0.249 | 0.249 | 0.249 | 0.249 | 0.249 | 0.249 | 0.249 | 0.249 | 0.249 | 0.249 | 0.249 | 0.249 | 0.249 | 0.249 | 0.249 | 0.249 | 0.249 | 0.249 | 0.249 | 0.249 | 0 | 0 | 0 | 0 | 0 | 0
default | ocgt_gas_h2_60 | carrier_emissions | tCO2/MWht | 0.249 | 0.249 | 0.249 | 0.249 | 0.249 | 0.249 | 0.249 | 0.249 | 0.249 | 0.249 | 0.249 | 0.249 | 0.249 | 0.249 | 0.249 | 0.249 | 0.249 | 0.249 | 0.249 | 0.249 | 0.249 | 0.249 | 0.249 | 0.249 | 0.249 | 0.249 | 0.249 | 0.249 | 0.249 | 0.249 | 0.249 | 0.249 | 0.249 | 0.249 | 0.249 | 0.249 | 0
default | sasol_gas | carrier_emissions | tCO2/MWht | 0.249 | 0.249 | 0.249 | 0.249 | 0.249 | 0.249 | 0.249 | 0.249 | 0.249 | 0.249 | 0.249 | 0.249 | 0.249 | 0.249 | 0.249 | 0.249 | 0.249 | 0.249 | 0.249 | 0.249 | 0.249 | 0.249 | 0.249 | 0.249 | 0.249 | 0.249 | 0.249 | 0.249 | 0.249 | 0.249 | 0.249 | 0.249 | 0.249 | 0.249 | 0.249 | 0.249 | 0.249
default | coal | output_emissions | tCO2/MWh | 0.93958 | 0.93958 | 0.93958 | 0.93958 | 0.93958 | 0.93958 | 0.93958 | 0.93958 | 0.93958 | 0.93958 | 0.93958 | 0.93958 | 0.93958 | 0.93958 | 0.93958 | 0.93958 | 0.93958 | 0.93958 | 0.93958 | 0.93958 | 0.93958 | 0.93958 | 0.93958 | 0.93958 | 0.93958 | 0.93958 | 0.93958 | 0.93958 | 0.93958 | 0.93958 | 0.93958 | 0.93958 | 0.93958 | 0.93958 | 0.93958 | 0.93958 | 0.93958
default | sasol_coal | output_emissions | tCO2/MWh | 0.93958 | 0.93958 | 0.93958 | 0.93958 | 0.93958 | 0.93958 | 0.93958 | 0.93958 | 0.93958 | 0.93958 | 0.93958 | 0.93958 | 0.93958 | 0.93958 | 0.93958 | 0.93958 | 0.93958 | 0.93958 | 0.93958 | 0.93958 | 0.93958 | 0.93958 | 0.93958 | 0.93958 | 0.93958 | 0.93958 | 0.93958 | 0.93958 | 0.93958 | 0.93958 | 0.93958 | 0.93958 | 0.93958 | 0.93958 | 0.93958 | 0.93958 | 0.93958
default | ocgt_diesel | output_emissions | tCO2/MWh | 0.7011 | 0.7011 | 0.7011 | 0.7011 | 0.7011 | 0.7011 | 0.7011 | 0.7011 | 0.7011 | 0.7011 | 0.7011 | 0.7011 | 0.7011 | 0.7011 | 0.7011 | 0.7011 | 0 | 0 | 0 | 0 | 0 | 0 | 0 | 0 | 0 | 0 | 0 | 0 | 0 | 0 | 0 | 0 | 0 | 0 | 0 | 0 | 0
default | ocgt_diesel_emg | output_emissions | tCO2/MWh | 0.7011 | 0.7011 | 0.7011 | 0.7011 | 0.7011 | 0.7011 | 0.7011 | 0.7011 | 0.7011 | 0.7011 | 0.7011 | 0.7011 | 0.7011 | 0.7011 | 0.7011 | 0.7011 | 0 | 0 | 0 | 0 | 0 | 0 | 0 | 0 | 0 | 0 | 0 | 0 | 0 | 0 | 0 | 0 | 0 | 0 | 0 | 0 | 0
default | ocgt_avf | output_emissions | tCO2/MWh | 0.7011 | 0.7011 | 0.7011 | 0.7011 | 0.7011 | 0.7011 | 0.7011 | 0.7011 | 0.7011 | 0.7011 | 0.7011 | 0.7011 | 0.7011 | 0.7011 | 0.7011 | 0.7011 | 0.7011 | 0.7011 | 0.7011 | 0.7011 | 0.7011 | 0.7011 | 0.7011 | 0.7011 | 0.7011 | 0.7011 | 0.7011 | 0.7011 | 0.7011 | 0.7011 | 0.7011 | 0.7011 | 0.7011 | 0.7011 | 0.7011 | 0.7011 | 0.7011
default | ocgt_gas | output_emissions | tCO2/MWh | 0.65383 | 0.65383 | 0.65383 | 0.65383 | 0.65383 | 0.65383 | 0.65383 | 0.65383 | 0.65383 | 0.65383 | 0.65383 | 0.65383 | 0.65383 | 0.65383 | 0.65383 | 0.65383 | 0.65383 | 0.65383 | 0.65383 | 0.65383 | 0.65383 | 0.65383 | 0.65383 | 0.65383 | 0.65383 | 0.65383 | 0.65383 | 0.65383 | 0.65383 | 0.65383 | 0.65383 | 0.65383 | 0.65383 | 0.65383 | 0.65383 | 0.65383 | 0.65383
default | ocgt_gas_h2_40 | output_emissions | tCO2/MWh | 0.65383 | 0.65383 | 0.65383 | 0.65383 | 0.65383 | 0.65383 | 0.65383 | 0.65383 | 0.65383 | 0.65383 | 0.65383 | 0.65383 | 0.65383 | 0.65383 | 0.65383 | 0.65383 | 0 | 0 | 0 | 0 | 0 | 0 | 0 | 0 | 0 | 0 | 0 | 0 | 0 | 0 | 0 | 0 | 0 | 0 | 0 | 0 | 0
default | ocgt_gas_h2_45 | output_emissions | tCO2/MWh | 0.65383 | 0.65383 | 0.65383 | 0.65383 | 0.65383 | 0.65383 | 0.65383 | 0.65383 | 0.65383 | 0.65383 | 0.65383 | 0.65383 | 0.65383 | 0.65383 | 0.65383 | 0.65383 | 0.65383 | 0.65383 | 0.65383 | 0.65383 | 0.65383 | 0 | 0 | 0 | 0 | 0 | 0 | 0 | 0 | 0 | 0 | 0 | 0 | 0 | 0 | 0 | 0
default | ocgt_gas_h2_50 | output_emissions | tCO2/MWh | 0.65383 | 0.65383 | 0.65383 | 0.65383 | 0.65383 | 0.65383 | 0.65383 | 0.65383 | 0.65383 | 0.65383 | 0.65383 | 0.65383 | 0.65383 | 0.65383 | 0.65383 | 0.65383 | 0.65383 | 0.65383 | 0.65383 | 0.65383 | 0.65383 | 0.65383 | 0.65383 | 0.65383 | 0.65383 | 0.65383 | 0 | 0 | 0 | 0 | 0 | 0 | 0 | 0 | 0 | 0 | 0
default | ocgt_gas_h2_55 | output_emissions | tCO2/MWh | 0.65383 | 0.65383 | 0.65383 | 0.65383 | 0.65383 | 0.65383 | 0.65383 | 0.65383 | 0.65383 | 0.65383 | 0.65383 | 0.65383 | 0.65383 | 0.65383 | 0.65383 | 0.65383 | 0.65383 | 0.65383 | 0.65383 | 0.65383 | 0.65383 | 0.65383 | 0.65383 | 0.65383 | 0.65383 | 0.65383 | 0.65383 | 0.65383 | 0.65383 | 0.65383 | 0.65383 | 0 | 0 | 0 | 0 | 0 | 0
default | ocgt_gas_h2_60 | output_emissions | tCO2/MWh | 0.31923 | 0.31923 | 0.31923 | 0.31923 | 0.31923 | 0.31923 | 0.31923 | 0.31923 | 0.31923 | 0.31923 | 0.31923 | 0.31923 | 0.31923 | 0.31923 | 0.31923 | 0.31923 | 0.31923 | 0.31923 | 0.31923 | 0.31923 | 0.31923 | 0.31923 | 0.31923 | 0.31923 | 0.31923 | 0.31923 | 0.31923 | 0.31923 | 0.31923 | 0.31923 | 0.31923 | 0.31923 | 0.31923 | 0.31923 | 0.31923 | 0.31923 | 0
default | sasol_gas | output_emissions | tCO2/MWh | 0.498 | 0.498 | 0.498 | 0.498 | 0.498 | 0.498 | 0.498 | 0.498 | 0.498 | 0.498 | 0.498 | 0.498 | 0.498 | 0.498 | 0.498 | 0.498 | 0.498 | 0.498 | 0.498 | 0.498 | 0.498 | 0.498 | 0.498 | 0.498 | 0.498 | 0.498 | 0.498 | 0.498 | 0.498 | 0.498 | 0.498 | 0.498 | 0.498 | 0.498 | 0.498 | 0.498 | 0.498
default | solar_pv | discount_rate | per unit | 0.082 | 0.082 | 0.082 | 0.082 | 0.082 | 0.082 | 0.082 | 0.082 | 0.082 | 0.082 | 0.082 | 0.082 | 0.082 | 0.082 | 0.082 | 0.082 | 0.082 | 0.082 | 0.082 | 0.082 | 0.082 | 0.082 | 0.082 | 0.082 | 0.082 | 0.082 | 0.082 | 0.082 | 0.082 | 0.082 | 0.082 | 0.082 | 0.082 | 0.082 | 0.082 | 0.082 | 0.082
default | solar_pv_rooftop | discount_rate | per unit | 0.082 | 0.082 | 0.082 | 0.082 | 0.082 | 0.082 | 0.082 | 0.082 | 0.082 | 0.082 | 0.082 | 0.082 | 0.082 | 0.082 | 0.082 | 0.082 | 0.082 | 0.082 | 0.082 | 0.082 | 0.082 | 0.082 | 0.082 | 0.082 | 0.082 | 0.082 | 0.082 | 0.082 | 0.082 | 0.082 | 0.082 | 0.082 | 0.082 | 0.082 | 0.082 | 0.082 | 0.082
default | solar_pv_low | discount_rate | per unit | 0.082 | 0.082 | 0.082 | 0.082 | 0.082 | 0.082 | 0.082 | 0.082 | 0.082 | 0.082 | 0.082 | 0.082 | 0.082 | 0.082 | 0.082 | 0.082 | 0.082 | 0.082 | 0.082 | 0.082 | 0.082 | 0.082 | 0.082 | 0.082 | 0.082 | 0.082 | 0.082 | 0.082 | 0.082 | 0.082 | 0.082 | 0.082 | 0.082 | 0.082 | 0.082 | 0.082 | 0.082
default | wind | discount_rate | per unit | 0.082 | 0.082 | 0.082 | 0.082 | 0.082 | 0.082 | 0.082 | 0.082 | 0.082 | 0.082 | 0.082 | 0.082 | 0.082 | 0.082 | 0.082 | 0.082 | 0.082 | 0.082 | 0.082 | 0.082 | 0.082 | 0.082 | 0.082 | 0.082 | 0.082 | 0.082 | 0.082 | 0.082 | 0.082 | 0.082 | 0.082 | 0.082 | 0.082 | 0.082 | 0.082 | 0.082 | 0.082
default | wind_low | discount_rate | per unit | 0.082 | 0.082 | 0.082 | 0.082 | 0.082 | 0.082 | 0.082 | 0.082 | 0.082 | 0.082 | 0.082 | 0.082 | 0.082 | 0.082 | 0.082 | 0.082 | 0.082 | 0.082 | 0.082 | 0.082 | 0.082 | 0.082 | 0.082 | 0.082 | 0.082 | 0.082 | 0.082 | 0.082 | 0.082 | 0.082 | 0.082 | 0.082 | 0.082 | 0.082 | 0.082 | 0.082 | 0.082
default | biomass_forestry | heat_rate | GJ/MWh | 14.132 | 14.132 | 14.132 | 14.132 | 14.132 | 14.132 | 14.132 | 14.132 | 14.132 | 14.132 | 14.132 | 14.132 | 14.132 | 14.132 | 14.132 | 14.132 | 14.132 | 14.132 | 14.132 | 14.132 | 14.132 | 14.132 | 14.132 | 14.132 | 14.132 | 14.132 | 14.132 | 14.132 | 14.132 | 14.132 | 14.132 | 14.132 | 14.132 | 14.132 | 14.132 | 14.132 | 14.132
default | biomass_landfill_gas | heat_rate | GJ/MWh | 12.302 | 12.302 | 12.302 | 12.302 | 12.302 | 12.302 | 12.302 | 12.302 | 12.302 | 12.302 | 12.302 | 12.302 | 12.302 | 12.302 | 12.302 | 12.302 | 12.302 | 12.302 | 12.302 | 12.302 | 12.302 | 12.302 | 12.302 | 12.302 | 12.302 | 12.302 | 12.302 | 12.302 | 12.302 | 12.302 | 12.302 | 12.302 | 12.302 | 12.302 | 12.302 | 12.302 | 12.302
default | biomass_biogas | heat_rate | GJ/MWh | 11.999 | 11.999 | 11.999 | 11.999 | 11.999 | 11.999 | 11.999 | 11.999 | 11.999 | 11.999 | 11.999 | 11.999 | 11.999 | 11.999 | 11.999 | 11.999 | 11.999 | 11.999 | 11.999 | 11.999 | 11.999 | 11.999 | 11.999 | 11.999 | 11.999 | 11.999 | 11.999 | 11.999 | 11.999 | 11.999 | 11.999 | 11.999 | 11.999 | 11.999 | 11.999 | 11.999 | 11.999
default | biomass_MSW | heat_rate | GJ/MWh | 18.991 | 18.991 | 18.991 | 18.991 | 18.991 | 18.991 | 18.991 | 18.991 | 18.991 | 18.991 | 18.991 | 18.991 | 18.991 | 18.991 | 18.991 | 18.991 | 18.991 | 18.991 | 18.991 | 18.991 | 18.991 | 18.991 | 18.991 | 18.991 | 18.991 | 18.991 | 18.991 | 18.991 | 18.991 | 18.991 | 18.991 | 18.991 | 18.991 | 18.991 | 18.991 | 18.991 | 18.991
default | ccgt_steam | heat_rate | GJ/MWh | 0 | 0 | 0 | 0 | 0 | 0 | 0 | 0 | 0 | 0 | 0 | 0 | 0 | 0 | 0 | 0 | 0 | 0 | 0 | 0 | 0 | 0 | 0 | 0 | 0 | 0 | 0 | 0 | 0 | 0 | 0 | 0 | 0 | 0 | 0 | 0 | 0
default | coal | heat_rate | GJ/MWh | 9.776 | 9.776 | 9.776 | 9.776 | 9.776 | 9.776 | 9.776 | 9.776 | 9.776 | 9.776 | 9.776 | 9.776 | 9.776 | 9.776 | 9.776 | 9.776 | 9.776 | 9.776 | 9.776 | 9.776 | 9.776 | 9.776 | 9.776 | 9.776 | 9.776 | 9.776 | 9.776 | 9.776 | 9.776 | 9.776 | 9.776 | 9.776 | 9.776 | 9.776 | 9.776 | 9.776 | 9.776
default | nuclear | heat_rate | GJ/MWh | 11.25 | 11.25 | 11.25 | 11.25 | 11.25 | 11.25 | 11.25 | 11.25 | 11.25 | 11.25 | 11.25 | 11.25 | 11.25 | 11.25 | 11.25 | 11.25 | 11.25 | 11.25 | 11.25 | 11.25 | 11.25 | 11.25 | 11.25 | 11.25 | 11.25 | 11.25 | 11.25 | 11.25 | 11.25 | 11.25 | 11.25 | 11.25 | 11.25 | 11.25 | 11.25 | 11.25 | 11.25
default | ocgt_diesel | heat_rate | GJ/MWh | 9.453 | 9.453 | 9.453 | 9.453 | 9.453 | 9.453 | 9.453 | 9.453 | 9.453 | 9.453 | 9.453 | 9.453 | 9.453 | 9.453 | 9.453 | 9.453 | 9.453 | 9.453 | 9.453 | 9.453 | 9.453 | 9.453 | 9.453 | 9.453 | 9.453 | 9.453 | 9.453 | 9.453 | 9.453 | 9.453 | 9.453 | 9.453 | 9.453 | 9.453 | 9.453 | 9.453 | 9.453
default | ocgt_diesel_emg | heat_rate | GJ/MWh | 9.453 | 9.453 | 9.453 | 9.453 | 9.453 | 9.453 | 9.453 | 9.453 | 9.453 | 9.453 | 9.453 | 9.453 | 9.453 | 9.453 | 9.453 | 9.453 | 9.453 | 9.453 | 9.453 | 9.453 | 9.453 | 9.453 | 9.453 | 9.453 | 9.453 | 9.453 | 9.453 | 9.453 | 9.453 | 9.453 | 9.453 | 9.453 | 9.453 | 9.453 | 9.453 | 9.453 | 9.453
default | ocgt_gas | heat_rate | GJ/MWh | 9.453 | 9.453 | 9.453 | 9.453 | 9.453 | 9.453 | 9.453 | 9.453 | 9.453 | 9.453 | 9.453 | 9.453 | 9.453 | 9.453 | 9.453 | 9.453 | 9.453 | 9.453 | 9.453 | 9.453 | 9.453 | 9.453 | 9.453 | 9.453 | 9.453 | 9.453 | 9.453 | 9.453 | 9.453 | 9.453 | 9.453 | 9.453 | 9.453 | 9.453 | 9.453 | 9.453 | 9.453
default | ocgt_gas_h2_40 | heat_rate | GJ/MWh | 9.453 | 9.453 | 9.453 | 9.453 | 9.453 | 9.453 | 9.453 | 9.453 | 9.453 | 9.453 | 9.453 | 9.453 | 9.453 | 9.453 | 9.453 | 9.453 | 9.453 | 9.453 | 9.453 | 9.453 | 9.453 | 9.453 | 9.453 | 9.453 | 9.453 | 9.453 | 9.453 | 9.453 | 9.453 | 9.453 | 9.453 | 9.453 | 9.453 | 9.453 | 9.453 | 9.453 | 9.453
default | ocgt_gas_h2_45 | heat_rate | GJ/MWh | 9.453 | 9.453 | 9.453 | 9.453 | 9.453 | 9.453 | 9.453 | 9.453 | 9.453 | 9.453 | 9.453 | 9.453 | 9.453 | 9.453 | 9.453 | 9.453 | 9.453 | 9.453 | 9.453 | 9.453 | 9.453 | 9.453 | 9.453 | 9.453 | 9.453 | 9.453 | 9.453 | 9.453 | 9.453 | 9.453 | 9.453 | 9.453 | 9.453 | 9.453 | 9.453 | 9.453 | 9.453
default | ocgt_gas_h2_50 | heat_rate | GJ/MWh | 9.453 | 9.453 | 9.453 | 9.453 | 9.453 | 9.453 | 9.453 | 9.453 | 9.453 | 9.453 | 9.453 | 9.453 | 9.453 | 9.453 | 9.453 | 9.453 | 9.453 | 9.453 | 9.453 | 9.453 | 9.453 | 9.453 | 9.453 | 9.453 | 9.453 | 9.453 | 9.453 | 9.453 | 9.453 | 9.453 | 9.453 | 9.453 | 9.453 | 9.453 | 9.453 | 9.453 | 9.453
default | ocgt_gas_h2_55 | heat_rate | GJ/MWh | 9.453 | 9.453 | 9.453 | 9.453 | 9.453 | 9.453 | 9.453 | 9.453 | 9.453 | 9.453 | 9.453 | 9.453 | 9.453 | 9.453 | 9.453 | 9.453 | 9.453 | 9.453 | 9.453 | 9.453 | 9.453 | 9.453 | 9.453 | 9.453 | 9.453 | 9.453 | 9.453 | 9.453 | 9.453 | 9.453 | 9.453 | 9.453 | 9.453 | 9.453 | 9.453 | 9.453 | 9.453
default | ocgt_gas_h2_60 | heat_rate | GJ/MWh | 9.453 | 9.453 | 9.453 | 9.453 | 9.453 | 9.453 | 9.453 | 9.453 | 9.453 | 9.453 | 9.453 | 9.453 | 9.453 | 9.453 | 9.453 | 9.453 | 9.453 | 9.453 | 9.453 | 9.453 | 9.453 | 9.453 | 9.453 | 9.453 | 9.453 | 9.453 | 9.453 | 9.453 | 9.453 | 9.453 | 9.453 | 9.453 | 9.453 | 9.453 | 9.453 | 9.453 | 9.453
default | ocgt_blend | heat_rate | GJ/MWh | 9.453 | 9.453 | 9.453 | 9.453 | 9.453 | 9.453 | 9.453 | 9.453 | 9.453 | 9.453 | 9.453 | 9.453 | 9.453 | 9.453 | 9.453 | 9.453 | 9.453 | 9.453 | 9.453 | 9.453 | 9.453 | 9.453 | 9.453 | 9.453 | 9.453 | 9.453 | 9.453 | 9.453 | 9.453 | 9.453 | 9.453 | 9.453 | 9.453 | 9.453 | 9.453 | 9.453 | 9.453
default | battery_1h | efficiency | per unit | 0.89 | 0.89 | 0.89 | 0.89 | 0.89 | 0.89 | 0.89 | 0.89 | 0.89 | 0.89 | 0.89 | 0.89 | 0.89 | 0.89 | 0.89 | 0.89 | 0.89 | 0.89 | 0.89 | 0.89 | 0.89 | 0.89 | 0.89 | 0.89 | 0.89 | 0.89 | 0.89 | 0.89 | 0.89 | 0.89 | 0.89 | 0.89 | 0.89 | 0.89 | 0.89 | 0.89 | 0.89
default | battery_4h | efficiency | per unit | 0.89 | 0.89 | 0.89 | 0.89 | 0.89 | 0.89 | 0.89 | 0.89 | 0.89 | 0.89 | 0.89 | 0.89 | 0.89 | 0.89 | 0.89 | 0.89 | 0.89 | 0.89 | 0.89 | 0.89 | 0.89 | 0.89 | 0.89 | 0.89 | 0.89 | 0.89 | 0.89 | 0.89 | 0.89 | 0.89 | 0.89 | 0.89 | 0.89 | 0.89 | 0.89 | 0.89 | 0.89
default | battery_8h | efficiency | per unit | 0.89 | 0.89 | 0.89 | 0.89 | 0.89 | 0.89 | 0.89 | 0.89 | 0.89 | 0.89 | 0.89 | 0.89 | 0.89 | 0.89 | 0.89 | 0.89 | 0.89 | 0.89 | 0.89 | 0.89 | 0.89 | 0.89 | 0.89 | 0.89 | 0.89 | 0.89 | 0.89 | 0.89 | 0.89 | 0.89 | 0.89 | 0.89 | 0.89 | 0.89 | 0.89 | 0.89 | 0.89
default | biomass_forestry | efficiency | per unit | 0.25474 | 0.25474 | 0.25474 | 0.25474 | 0.25474 | 0.25474 | 0.25474 | 0.25474 | 0.25474 | 0.25474 | 0.25474 | 0.25474 | 0.25474 | 0.25474 | 0.25474 | 0.25474 | 0.25474 | 0.25474 | 0.25474 | 0.25474 | 0.25474 | 0.25474 | 0.25474 | 0.25474 | 0.25474 | 0.25474 | 0.25474 | 0.25474 | 0.25474 | 0.25474 | 0.25474 | 0.25474 | 0.25474 | 0.25474 | 0.25474 | 0.25474 | 0.25474
default | biomass_landfill_gas | efficiency | per unit | 0.29264 | 0.29264 | 0.29264 | 0.29264 | 0.29264 | 0.29264 | 0.29264 | 0.29264 | 0.29264 | 0.29264 | 0.29264 | 0.29264 | 0.29264 | 0.29264 | 0.29264 | 0.29264 | 0.29264 | 0.29264 | 0.29264 | 0.29264 | 0.29264 | 0.29264 | 0.29264 | 0.29264 | 0.29264 | 0.29264 | 0.29264 | 0.29264 | 0.29264 | 0.29264 | 0.29264 | 0.29264 | 0.29264 | 0.29264 | 0.29264 | 0.29264 | 0.29264
default | biomass_biogas | efficiency | per unit | 0.30003 | 0.30003 | 0.30003 | 0.30003 | 0.30003 | 0.30003 | 0.30003 | 0.30003 | 0.30003 | 0.30003 | 0.30003 | 0.30003 | 0.30003 | 0.30003 | 0.30003 | 0.30003 | 0.30003 | 0.30003 | 0.30003 | 0.30003 | 0.30003 | 0.30003 | 0.30003 | 0.30003 | 0.30003 | 0.30003 | 0.30003 | 0.30003 | 0.30003 | 0.30003 | 0.30003 | 0.30003 | 0.30003 | 0.30003 | 0.30003 | 0.30003 | 0.30003
default | biomass_MSW | efficiency | per unit | 0.18956 | 0.18956 | 0.18956 | 0.18956 | 0.18956 | 0.18956 | 0.18956 | 0.18956 | 0.18956 | 0.18956 | 0.18956 | 0.18956 | 0.18956 | 0.18956 | 0.18956 | 0.18956 | 0.18956 | 0.18956 | 0.18956 | 0.18956 | 0.18956 | 0.18956 | 0.18956 | 0.18956 | 0.18956 | 0.18956 | 0.18956 | 0.18956 | 0.18956 | 0.18956 | 0.18956 | 0.18956 | 0.18956 | 0.18956 | 0.18956 | 0.18956 | 0.18956
default | ccgt_steam | efficiency | per unit | bar: 2024 to 2060
default | coal | efficiency | per unit | 0.36825 | 0.36825 | 0.36825 | 0.36825 | 0.36825 | 0.36825 | 0.36825 | 0.36825 | 0.36825 | 0.36825 | 0.36825 | 0.36825 | 0.36825 | 0.36825 | 0.36825 | 0.36825 | 0.36825 | 0.36825 | 0.36825 | 0.36825 | 0.36825 | 0.36825 | 0.36825 | 0.36825 | 0.36825 | 0.36825 | 0.36825 | 0.36825 | 0.36825 | 0.36825 | 0.36825 | 0.36825 | 0.36825 | 0.36825 | 0.36825 | 0.36825 | 0.36825
default | nuclear | efficiency | per unit | 0.32 | 0.32 | 0.32 | 0.32 | 0.32 | 0.32 | 0.32 | 0.32 | 0.32 | 0.32 | 0.32 | 0.32 | 0.32 | 0.32 | 0.32 | 0.32 | 0.32 | 0.32 | 0.32 | 0.32 | 0.32 | 0.32 | 0.32 | 0.32 | 0.32 | 0.32 | 0.32 | 0.32 | 0.32 | 0.32 | 0.32 | 0.32 | 0.32 | 0.32 | 0.32 | 0.32 | 0.32
default | ocgt_diesel | efficiency | per unit | 0.38083 | 0.38083 | 0.38083 | 0.38083 | 0.38083 | 0.38083 | 0.38083 | 0.38083 | 0.38083 | 0.38083 | 0.38083 | 0.38083 | 0.38083 | 0.38083 | 0.38083 | 0.38083 | 0.38083 | 0.38083 | 0.38083 | 0.38083 | 0.38083 | 0.38083 | 0.38083 | 0.38083 | 0.38083 | 0.38083 | 0.38083 | 0.38083 | 0.38083 | 0.38083 | 0.38083 | 0.38083 | 0.38083 | 0.38083 | 0.38083 | 0.38083 | 0.38083
default | ocgt_diesel_emg | efficiency | per unit | 0.38083 | 0.38083 | 0.38083 | 0.38083 | 0.38083 | 0.38083 | 0.38083 | 0.38083 | 0.38083 | 0.38083 | 0.38083 | 0.38083 | 0.38083 | 0.38083 | 0.38083 | 0.38083 | 0.38083 | 0.38083 | 0.38083 | 0.38083 | 0.38083 | 0.38083 | 0.38083 | 0.38083 | 0.38083 | 0.38083 | 0.38083 | 0.38083 | 0.38083 | 0.38083 | 0.38083 | 0.38083 | 0.38083 | 0.38083 | 0.38083 | 0.38083 | 0.38083
default | ocgt_gas | efficiency | per unit | 0.38083 | 0.38083 | 0.38083 | 0.38083 | 0.38083 | 0.38083 | 0.38083 | 0.38083 | 0.38083 | 0.38083 | 0.38083 | 0.38083 | 0.38083 | 0.38083 | 0.38083 | 0.38083 | 0.38083 | 0.38083 | 0.38083 | 0.38083 | 0.38083 | 0.38083 | 0.38083 | 0.38083 | 0.38083 | 0.38083 | 0.38083 | 0.38083 | 0.38083 | 0.38083 | 0.38083 | 0.38083 | 0.38083 | 0.38083 | 0.38083 | 0.38083 | 0.38083
default | ocgt_gas_h2_40 | efficiency | per unit | 0.38083 | 0.38083 | 0.38083 | 0.38083 | 0.38083 | 0.38083 | 0.38083 | 0.38083 | 0.38083 | 0.38083 | 0.38083 | 0.38083 | 0.38083 | 0.38083 | 0.38083 | 0.38083 | 0.38083 | 0.38083 | 0.38083 | 0.38083 | 0.38083 | 0.38083 | 0.38083 | 0.38083 | 0.38083 | 0.38083 | 0.38083 | 0.38083 | 0.38083 | 0.38083 | 0.38083 | 0.38083 | 0.38083 | 0.38083 | 0.38083 | 0.38083 | 0.38083
default | ocgt_gas_h2_45 | efficiency | per unit | 0.38083 | 0.38083 | 0.38083 | 0.38083 | 0.38083 | 0.38083 | 0.38083 | 0.38083 | 0.38083 | 0.38083 | 0.38083 | 0.38083 | 0.38083 | 0.38083 | 0.38083 | 0.38083 | 0.38083 | 0.38083 | 0.38083 | 0.38083 | 0.38083 | 0.38083 | 0.38083 | 0.38083 | 0.38083 | 0.38083 | 0.38083 | 0.38083 | 0.38083 | 0.38083 | 0.38083 | 0.38083 | 0.38083 | 0.38083 | 0.38083 | 0.38083 | 0.38083
default | ocgt_gas_h2_50 | efficiency | per unit | 0.38083 | 0.38083 | 0.38083 | 0.38083 | 0.38083 | 0.38083 | 0.38083 | 0.38083 | 0.38083 | 0.38083 | 0.38083 | 0.38083 | 0.38083 | 0.38083 | 0.38083 | 0.38083 | 0.38083 | 0.38083 | 0.38083 | 0.38083 | 0.38083 | 0.38083 | 0.38083 | 0.38083 | 0.38083 | 0.38083 | 0.38083 | 0.38083 | 0.38083 | 0.38083 | 0.38083 | 0.38083 | 0.38083 | 0.38083 | 0.38083 | 0.38083 | 0.38083
default | ocgt_gas_h2_55 | efficiency | per unit | 0.38083 | 0.38083 | 0.38083 | 0.38083 | 0.38083 | 0.38083 | 0.38083 | 0.38083 | 0.38083 | 0.38083 | 0.38083 | 0.38083 | 0.38083 | 0.38083 | 0.38083 | 0.38083 | 0.38083 | 0.38083 | 0.38083 | 0.38083 | 0.38083 | 0.38083 | 0.38083 | 0.38083 | 0.38083 | 0.38083 | 0.38083 | 0.38083 | 0.38083 | 0.38083 | 0.38083 | 0.38083 | 0.38083 | 0.38083 | 0.38083 | 0.38083 | 0.38083
default | ocgt_gas_h2_60 | efficiency | per unit | 0.38083 | 0.38083 | 0.38083 | 0.38083 | 0.38083 | 0.38083 | 0.38083 | 0.38083 | 0.38083 | 0.38083 | 0.38083 | 0.38083 | 0.38083 | 0.38083 | 0.38083 | 0.38083 | 0.38083 | 0.38083 | 0.38083 | 0.38083 | 0.38083 | 0.38083 | 0.38083 | 0.38083 | 0.38083 | 0.38083 | 0.38083 | 0.38083 | 0.38083 | 0.38083 | 0.38083 | 0.38083 | 0.38083 | 0.38083 | 0.38083 | 0.38083 | 0.38083
default | ocgt_blend | efficiency | per unit | 0.38083 | 0.38083 | 0.38083 | 0.38083 | 0.38083 | 0.38083 | 0.38083 | 0.38083 | 0.38083 | 0.38083 | 0.38083 | 0.38083 | 0.38083 | 0.38083 | 0.38083 | 0.38083 | 0.38083 | 0.38083 | 0.38083 | 0.38083 | 0.38083 | 0.38083 | 0.38083 | 0.38083 | 0.38083 | 0.38083 | 0.38083 | 0.38083 | 0.38083 | 0.38083 | 0.38083 | 0.38083 | 0.38083 | 0.38083 | 0.38083 | 0.38083 | 0.38083
default | phs | efficiency | per unit | 0.78 | 0.78 | 0.78 | 0.78 | 0.78 | 0.78 | 0.78 | 0.78 | 0.78 | 0.78 | 0.78 | 0.78 | 0.78 | 0.78 | 0.78 | 0.78 | 0.78 | 0.78 | 0.78 | 0.78 | 0.78 | 0.78 | 0.78 | 0.78 | 0.78 | 0.78 | 0.78 | 0.78 | 0.78 | 0.78 | 0.78 | 0.78 | 0.78 | 0.78 | 0.78 | 0.78 | 0.78
default | biomass_forestry | ramp_limit_up | %p_nom/h | 0.5 | 0.5 | 0.5 | 0.5 | 0.5 | 0.5 | 0.5 | 0.5 | 0.5 | 0.5 | 0.5 | 0.5 | 0.5 | 0.5 | 0.5 | 0.5 | 0.5 | 0.5 | 0.5 | 0.5 | 0.5 | 0.5 | 0.5 | 0.5 | 0.5 | 0.5 | 0.5 | 0.5 | 0.5 | 0.5 | 0.5 | 0.5 | 0.5 | 0.5 | 0.5 | 0.5 | 0.5
default | biomass_landfill_gas | ramp_limit_up | %p_nom/h | bar: 2024 to 2060
default | biomass_biogas | ramp_limit_up | %p_nom/h | bar: 2024 to 2060
default | biomass_MSW | ramp_limit_up | %p_nom/h | bar: 2024 to 2060
default | ccgt_steam | ramp_limit_up | %p_nom/h | 0.5 | 0.5 | 0.5 | 0.5 | 0.5 | 0.5 | 0.5 | 0.5 | 0.5 | 0.5 | 0.5 | 0.5 | 0.5 | 0.5 | 0.5 | 0.5 | 0.5 | 0.5 | 0.5 | 0.5 | 0.5 | 0.5 | 0.5 | 0.5 | 0.5 | 0.5 | 0.5 | 0.5 | 0.5 | 0.5 | 0.5 | 0.5 | 0.5 | 0.5 | 0.5 | 0.5 | 0.5
default | coal | ramp_limit_up | %p_nom/h | 0.5 | 0.5 | 0.5 | 0.5 | 0.5 | 0.5 | 0.5 | 0.5 | 0.5 | 0.5 | 0.5 | 0.5 | 0.5 | 0.5 | 0.5 | 0.5 | 0.5 | 0.5 | 0.5 | 0.5 | 0.5 | 0.5 | 0.5 | 0.5 | 0.5 | 0.5 | 0.5 | 0.5 | 0.5 | 0.5 | 0.5 | 0.5 | 0.5 | 0.5 | 0.5 | 0.5 | 0.5
default | nuclear | ramp_limit_up | %p_nom/h | 0.15 | 0.15 | 0.15 | 0.15 | 0.15 | 0.15 | 0.15 | 0.15 | 0.15 | 0.15 | 0.15 | 0.15 | 0.15 | 0.15 | 0.15 | 0.15 | 0.15 | 0.15 | 0.15 | 0.15 | 0.15 | 0.15 | 0.15 | 0.15 | 0.15 | 0.15 | 0.15 | 0.15 | 0.15 | 0.15 | 0.15 | 0.15 | 0.15 | 0.15 | 0.15 | 0.15 | 0.15
default | ocgt_diesel | ramp_limit_up | %p_nom/h | bar: 2024 to 2060
default | ocgt_gas | ramp_limit_up | %p_nom/h | bar: 2024 to 2060
default | ocgt_gas | ramp_limit_up | %p_nom/h | bar: 2024 to 2060
default | biomass_forestry | ramp_limit_down | %p_nom/h | 0.5 | 0.5 | 0.5 | 0.5 | 0.5 | 0.5 | 0.5 | 0.5 | 0.5 | 0.5 | 0.5 | 0.5 | 0.5 | 0.5 | 0.5 | 0.5 | 0.5 | 0.5 | 0.5 | 0.5 | 0.5 | 0.5 | 0.5 | 0.5 | 0.5 | 0.5 | 0.5 | 0.5 | 0.5 | 0.5 | 0.5 | 0.5 | 0.5 | 0.5 | 0.5 | 0.5 | 0.5
default | biomass_landfill_gas | ramp_limit_down | %p_nom/h | bar: 2024 to 2060
default | biomass_biogas | ramp_limit_down | %p_nom/h | bar: 2024 to 2060
default | biomass_MSW | ramp_limit_down | %p_nom/h | bar: 2024 to 2060
default | ccgt_steam | ramp_limit_down | %p_nom/h | 0.5 | 0.5 | 0.5 | 0.5 | 0.5 | 0.5 | 0.5 | 0.5 | 0.5 | 0.5 | 0.5 | 0.5 | 0.5 | 0.5 | 0.5 | 0.5 | 0.5 | 0.5 | 0.5 | 0.5 | 0.5 | 0.5 | 0.5 | 0.5 | 0.5 | 0.5 | 0.5 | 0.5 | 0.5 | 0.5 | 0.5 | 0.5 | 0.5 | 0.5 | 0.5 | 0.5 | 0.5
default | coal | ramp_limit_down | %p_nom/h | 0.5 | 0.5 | 0.5 | 0.5 | 0.5 | 0.5 | 0.5 | 0.5 | 0.5 | 0.5 | 0.5 | 0.5 | 0.5 | 0.5 | 0.5 | 0.5 | 0.5 | 0.5 | 0.5 | 0.5 | 0.5 | 0.5 | 0.5 | 0.5 | 0.5 | 0.5 | 0.5 | 0.5 | 0.5 | 0.5 | 0.5 | 0.5 | 0.5 | 0.5 | 0.5 | 0.5 | 0.5
default | nuclear | ramp_limit_down | %p_nom/h | 0.15 | 0.15 | 0.15 | 0.15 | 0.15 | 0.15 | 0.15 | 0.15 | 0.15 | 0.15 | 0.15 | 0.15 | 0.15 | 0.15 | 0.15 | 0.15 | 0.15 | 0.15 | 0.15 | 0.15 | 0.15 | 0.15 | 0.15 | 0.15 | 0.15 | 0.15 | 0.15 | 0.15 | 0.15 | 0.15 | 0.15 | 0.15 | 0.15 | 0.15 | 0.15 | 0.15 | 0.15
default | ocgt_diesel | ramp_limit_down | %p_nom/h | bar: 2024 to 2060
default | ocgt_gas | ramp_limit_down | %p_nom/h | bar: 2024 to 2060
default | ocgt_gas_h2_40 | ramp_limit_down | %p_nom/h | bar: 2024 to 2060
default | ocgt_gas_h2_45 | ramp_limit_down | %p_nom/h | bar: 2024 to 2060
default | ocgt_gas_h2_50 | ramp_limit_down | %p_nom/h | bar: 2024 to 2060
default | ocgt_gas_h2_55 | ramp_limit_down | %p_nom/h | bar: 2024 to 2060
default | ocgt_gas_h2_60 | ramp_limit_down | %p_nom/h | bar: 2024 to 2060
default | battery_1h | max_hours | hours | bar: 2024 to 2060
default | battery_4h | max_hours | hours | 4 | 4 | 4 | 4 | 4 | 4 | 4 | 4 | 4 | 4 | 4 | 4 | 4 | 4 | 4 | 4 | 4 | 4 | 4 | 4 | 4 | 4 | 4 | 4 | 4 | 4 | 4 | 4 | 4 | 4 | 4 | 4 | 4 | 4 | 4 | 4 | 4
default | battery_8h | max_hours | hours | 8 | 8 | 8 | 8 | 8 | 8 | 8 | 8 | 8 | 8 | 8 | 8 | 8 | 8 | 8 | 8 | 8 | 8 | 8 | 8 | 8 | 8 | 8 | 8 | 8 | 8 | 8 | 8 | 8 | 8 | 8 | 8 | 8 | 8 | 8 | 8 | 8
default | phs | max_hours | hours | 20 | 20 | 20 | 20 | 20 | 20 | 20 | 20 | 20 | 20 | 20 | 20 | 20 | 20 | 20 | 20 | 20 | 20 | 20 | 20 | 20 | 20 | 20 | 20 | 20 | 20 | 20 | 20 | 20 | 20 | 20 | 20 | 20 | 20 | 20 | 20 | 20
default | battery_1h | lifetime | years | 15 | 15 | 15 | 15 | 15 | 15 | 15 | 15 | 15 | 15 | 15 | 15 | 15 | 15 | 15 | 15 | 15 | 15 | 15 | 15 | 15 | 15 | 15 | 15 | 15 | 15 | 15 | 15 | 15 | 15 | 15 | 15 | 15 | 15 | 15 | 15 | 15
default | battery_4h | lifetime | years | 15 | 15 | 15 | 15 | 15 | 15 | 15 | 15 | 15 | 15 | 15 | 15 | 15 | 15 | 15 | 15 | 15 | 15 | 15 | 15 | 15 | 15 | 15 | 15 | 15 | 15 | 15 | 15 | 15 | 15 | 15 | 15 | 15 | 15 | 15 | 15 | 15
default | battery_8h | lifetime | years | 15 | 15 | 15 | 15 | 15 | 15 | 15 | 15 | 15 | 15 | 15 | 15 | 15 | 15 | 15 | 15 | 15 | 15 | 15 | 15 | 15 | 15 | 15 | 15 | 15 | 15 | 15 | 15 | 15 | 15 | 15 | 15 | 15 | 15 | 15 | 15 | 15
default | biomass_forestry | lifetime | years | 30 | 30 | 30 | 30 | 30 | 30 | 30 | 30 | 30 | 30 | 30 | 30 | 30 | 30 | 30 | 30 | 30 | 30 | 30 | 30 | 30 | 30 | 30 | 30 | 30 | 30 | 30 | 30 | 30 | 30 | 30 | 30 | 30 | 30 | 30 | 30 | 30
default | biomass_landfill_gas | lifetime | years | 30 | 30 | 30 | 30 | 30 | 30 | 30 | 30 | 30 | 30 | 30 | 30 | 30 | 30 | 30 | 30 | 30 | 30 | 30 | 30 | 30 | 30 | 30 | 30 | 30 | 30 | 30 | 30 | 30 | 30 | 30 | 30 | 30 | 30 | 30 | 30 | 30
default | biomass_biogas | lifetime | years | 30 | 30 | 30 | 30 | 30 | 30 | 30 | 30 | 30 | 30 | 30 | 30 | 30 | 30 | 30 | 30 | 30 | 30 | 30 | 30 | 30 | 30 | 30 | 30 | 30 | 30 | 30 | 30 | 30 | 30 | 30 | 30 | 30 | 30 | 30 | 30 | 30
default | biomass_MSW | lifetime | years | 30 | 30 | 30 | 30 | 30 | 30 | 30 | 30 | 30 | 30 | 30 | 30 | 30 | 30 | 30 | 30 | 30 | 30 | 30 | 30 | 30 | 30 | 30 | 30 | 30 | 30 | 30 | 30 | 30 | 30 | 30 | 30 | 30 | 30 | 30 | 30 | 30
default | ccgt_steam | lifetime | years | 30 | 30 | 30 | 30 | 30 | 30 | 30 | 30 | 30 | 30 | 30 | 30 | 30 | 30 | 30 | 30 | 30 | 30 | 30 | 30 | 30 | 30 | 30 | 30 | 30 | 30 | 30 | 30 | 30 | 30 | 30 | 30 | 30 | 30 | 30 | 30 | 30
default | coal | lifetime | years | 50 | 50 | 50 | 50 | 50 | 50 | 50 | 50 | 50 | 50 | 50 | 50 | 50 | 50 | 50 | 50 | 50 | 50 | 50 | 50 | 50 | 50 | 50 | 50 | 50 | 50 | 50 | 50 | 50 | 50 | 50 | 50 | 50 | 50 | 50 | 50 | 50
default | solar_csp | lifetime | years | 30 | 30 | 30 | 30 | 30 | 30 | 30 | 30 | 30 | 30 | 30 | 30 | 30 | 30 | 30 | 30 | 30 | 30 | 30 | 30 | 30 | 30 | 30 | 30 | 30 | 30 | 30 | 30 | 30 | 30 | 30 | 30 | 30 | 30 | 30 | 30 | 30
default | HVAC_overhead | lifetime | years | 40 | 40 | 40 | 40 | 40 | 40 | 40 | 40 | 40 | 40 | 40 | 40 | 40 | 40 | 40 | 40 | 40 | 40 | 40 | 40 | 40 | 40 | 40 | 40 | 40 | 40 | 40 | 40 | 40 | 40 | 40 | 40 | 40 | 40 | 40 | 40 | 40
default | HVDC_inverter_pair | lifetime | years | 40 | 40 | 40 | 40 | 40 | 40 | 40 | 40 | 40 | 40 | 40 | 40 | 40 | 40 | 40 | 40 | 40 | 40 | 40 | 40 | 40 | 40 | 40 | 40 | 40 | 40 | 40 | 40 | 40 | 40 | 40 | 40 | 40 | 40 | 40 | 40 | 40
default | HVDC_overhead | lifetime | years | 40 | 40 | 40 | 40 | 40 | 40 | 40 | 40 | 40 | 40 | 40 | 40 | 40 | 40 | 40 | 40 | 40 | 40 | 40 | 40 | 40 | 40 | 40 | 40 | 40 | 40 | 40 | 40 | 40 | 40 | 40 | 40 | 40 | 40 | 40 | 40 | 40
default | HVDC_submarine | lifetime | years | 40 | 40 | 40 | 40 | 40 | 40 | 40 | 40 | 40 | 40 | 40 | 40 | 40 | 40 | 40 | 40 | 40 | 40 | 40 | 40 | 40 | 40 | 40 | 40 | 40 | 40 | 40 | 40 | 40 | 40 | 40 | 40 | 40 | 40 | 40 | 40 | 40
default | nuclear | lifetime | years | 60 | 60 | 60 | 60 | 60 | 60 | 60 | 60 | 60 | 60 | 60 | 60 | 60 | 60 | 60 | 60 | 60 | 60 | 60 | 60 | 60 | 60 | 60 | 60 | 60 | 60 | 60 | 60 | 60 | 60 | 60 | 60 | 60 | 60 | 60 | 60 | 60
default | ocgt_diesel | lifetime | years | 30 | 30 | 30 | 30 | 30 | 30 | 30 | 30 | 30 | 30 | 30 | 30 | 30 | 30 | 30 | 30 | 30 | 30 | 30 | 30 | 30 | 30 | 30 | 30 | 30 | 30 | 30 | 30 | 30 | 30 | 30 | 30 | 30 | 30 | 30 | 30 | 30
default | ocgt_diesel_emg | lifetime | years | 10 | 10 | 10 | 10 | 10 | 10 | 10 | 10 | 10 | 10 | 10 | 10 | 10 | 10 | 10 | 10 | 10 | 10 | 10 | 10 | 10 | 10 | 10 | 10 | 10 | 10 | 10 | 10 | 10 | 10 | 10 | 10 | 10 | 10 | 10 | 10 | 10
default | ocgt_gas | lifetime | years | 30 | 30 | 30 | 30 | 30 | 30 | 30 | 30 | 30 | 30 | 30 | 30 | 30 | 30 | 30 | 30 | 30 | 30 | 30 | 30 | 30 | 30 | 30 | 30 | 30 | 30 | 30 | 30 | 30 | 30 | 30 | 30 | 30 | 30 | 30 | 30 | 30
default | ocgt_gas_h2_40 | lifetime | years | 30 | 30 | 30 | 30 | 30 | 30 | 30 | 30 | 30 | 30 | 30 | 30 | 30 | 30 | 30 | 30 | 30 | 30 | 30 | 30 | 30 | 30 | 30 | 30 | 30 | 30 | 30 | 30 | 30 | 30 | 30 | 30 | 30 | 30 | 30 | 30 | 30
default | ocgt_gas_h2_45 | lifetime | years | 30 | 30 | 30 | 30 | 30 | 30 | 30 | 30 | 30 | 30 | 30 | 30 | 30 | 30 | 30 | 30 | 30 | 30 | 30 | 30 | 30 | 30 | 30 | 30 | 30 | 30 | 30 | 30 | 30 | 30 | 30 | 30 | 30 | 30 | 30 | 30 | 30
default | ocgt_gas_h2_50 | lifetime | years | 30 | 30 | 30 | 30 | 30 | 30 | 30 | 30 | 30 | 30 | 30 | 30 | 30 | 30 | 30 | 30 | 30 | 30 | 30 | 30 | 30 | 30 | 30 | 30 | 30 | 30 | 30 | 30 | 30 | 30 | 30 | 30 | 30 | 30 | 30 | 30 | 30
default | ocgt_gas_h2_55 | lifetime | years | 30 | 30 | 30 | 30 | 30 | 30 | 30 | 30 | 30 | 30 | 30 | 30 | 30 | 30 | 30 | 30 | 30 | 30 | 30 | 30 | 30 | 30 | 30 | 30 | 30 | 30 | 30 | 30 | 30 | 30 | 30 | 30 | 30 | 30 | 30 | 30 | 30
default | ocgt_gas_h2_60 | lifetime | years | 30 | 30 | 30 | 30 | 30 | 30 | 30 | 30 | 30 | 30 | 30 | 30 | 30 | 30 | 30 | 30 | 30 | 30 | 30 | 30 | 30 | 30 | 30 | 30 | 30 | 30 | 30 | 30 | 30 | 30 | 30 | 30 | 30 | 30 | 30 | 30 | 30
default | ocgt_blend | lifetime | years | 30 | 30 | 30 | 30 | 30 | 30 | 30 | 30 | 30 | 30 | 30 | 30 | 30 | 30 | 30 | 30 | 30 | 30 | 30 | 30 | 30 | 30 | 30 | 30 | 30 | 30 | 30 | 30 | 30 | 30 | 30 | 30 | 30 | 30 | 30 | 30 | 30
default | wind | lifetime | years | 25 | 25 | 25 | 25 | 25 | 25 | 25 | 25 | 25 | 25 | 25 | 25 | 25 | 25 | 25 | 25 | 25 | 25 | 25 | 25 | 25 | 25 | 25 | 25 | 25 | 25 | 25 | 25 | 25 | 25 | 25 | 25 | 25 | 25 | 25 | 25 | 25
default | wind_low | lifetime | years | 25 | 25 | 25 | 25 | 25 | 25 | 25 | 25 | 25 | 25 | 25 | 25 | 25 | 25 | 25 | 25 | 25 | 25 | 25 | 25 | 25 | 25 | 25 | 25 | 25 | 25 | 25 | 25 | 25 | 25 | 25 | 25 | 25 | 25 | 25 | 25 | 25
default | phs | lifetime | years | 50 | 50 | 50 | 50 | 50 | 50 | 50 | 50 | 50 | 50 | 50 | 50 | 50 | 50 | 50 | 50 | 50 | 50 | 50 | 50 | 50 | 50 | 50 | 50 | 50 | 50 | 50 | 50 | 50 | 50 | 50 | 50 | 50 | 50 | 50 | 50 | 50
default | solar_pv | lifetime | years | 25 | 25 | 25 | 25 | 25 | 25 | 25 | 25 | 25 | 25 | 25 | 25 | 25 | 25 | 25 | 25 | 25 | 25 | 25 | 25 | 25 | 25 | 25 | 25 | 25 | 25 | 25 | 25 | 25 | 25 | 25 | 25 | 25 | 25 | 25 | 25 | 25
default | solar_pv_rooftop | lifetime | years | 25 | 25 | 25 | 25 | 25 | 25 | 25 | 25 | 25 | 25 | 25 | 25 | 25 | 25 | 25 | 25 | 25 | 25 | 25 | 25 | 25 | 25 | 25 | 25 | 25 | 25 | 25 | 25 | 25 | 25 | 25 | 25 | 25 | 25 | 25 | 25 | 25
default | solar_pv_low | lifetime | years | 25 | 25 | 25 | 25 | 25 | 25 | 25 | 25 | 25 | 25 | 25 | 25 | 25 | 25 | 25 | 25 | 25 | 25 | 25 | 25 | 25 | 25 | 25 | 25 | 25 | 25 | 25 | 25 | 25 | 25 | 25 | 25 | 25 | 25 | 25 | 25 | 25
default | biomass_landfill_gas | min_up_time | h | 0.083 | 0.083 | 0.083 | 0.083 | 0.083 | 0.083 | 0.083 | 0.083 | 0.083 | 0.083 | 0.083 | 0.083 | 0.083 | 0.083 | 0.083 | 0.083 | 0.083 | 0.083 | 0.083 | 0.083 | 0.083 | 0.083 | 0.083 | 0.083 | 0.083 | 0.083 | 0.083 | 0.083 | 0.083 | 0.083 | 0.083 | 0.083 | 0.083 | 0.083 | 0.083 | 0.083 | 0.083
default | biomass_biogas | min_up_time | h | 0.083 | 0.083 | 0.083 | 0.083 | 0.083 | 0.083 | 0.083 | 0.083 | 0.083 | 0.083 | 0.083 | 0.083 | 0.083 | 0.083 | 0.083 | 0.083 | 0.083 | 0.083 | 0.083 | 0.083 | 0.083 | 0.083 | 0.083 | 0.083 | 0.083 | 0.083 | 0.083 | 0.083 | 0.083 | 0.083 | 0.083 | 0.083 | 0.083 | 0.083 | 0.083 | 0.083 | 0.083
default | coal | ramp_limit_start_up | %p_nom/h | 0.25 | 0.25 | 0.25 | 0.25 | 0.25 | 0.25 | 0.25 | 0.25 | 0.25 | 0.25 | 0.25 | 0.25 | 0.25 | 0.25 | 0.25 | 0.25 | 0.25 | 0.25 | 0.25 | 0.25 | 0.25 | 0.25 | 0.25 | 0.25 | 0.25 | 0.25 | 0.25 | 0.25 | 0.25 | 0.25 | 0.25 | 0.25 | 0.25 | 0.25 | 0.25 | 0.25 | 0.25
default | nuclear | ramp_limit_start_up | %p_nom/h | 0.05 | 0.05 | 0.05 | 0.05 | 0.05 | 0.05 | 0.05 | 0.05 | 0.05 | 0.05 | 0.05 | 0.05 | 0.05 | 0.05 | 0.05 | 0.05 | 0.05 | 0.05 | 0.05 | 0.05 | 0.05 | 0.05 | 0.05 | 0.05 | 0.05 | 0.05 | 0.05 | 0.05 | 0.05 | 0.05 | 0.05 | 0.05 | 0.05 | 0.05 | 0.05 | 0.05 | 0.05
default | coal | ramp_limit_shut_down | %p_nom/h | 0.25 | 0.25 | 0.25 | 0.25 | 0.25 | 0.25 | 0.25 | 0.25 | 0.25 | 0.25 | 0.25 | 0.25 | 0.25 | 0.25 | 0.25 | 0.25 | 0.25 | 0.25 | 0.25 | 0.25 | 0.25 | 0.25 | 0.25 | 0.25 | 0.25 | 0.25 | 0.25 | 0.25 | 0.25 | 0.25 | 0.25 | 0.25 | 0.25 | 0.25 | 0.25 | 0.25 | 0.25
default | nuclear | ramp_limit_shut_down | %p_nom/h | 0.05 | 0.05 | 0.05 | 0.05 | 0.05 | 0.05 | 0.05 | 0.05 | 0.05 | 0.05 | 0.05 | 0.05 | 0.05 | 0.05 | 0.05 | 0.05 | 0.05 | 0.05 | 0.05 | 0.05 | 0.05 | 0.05 | 0.05 | 0.05 | 0.05 | 0.05 | 0.05 | 0.05 | 0.05 | 0.05 | 0.05 | 0.05 | 0.05 | 0.05 | 0.05 | 0.05 | 0.05
default | coal | committable |  | true | true | true | true | true | true | true | true | true | true | true | true | true | true | true | true | true | true | true | true | true | true | true | true | true | true | true | true | true | true | true | true | true | true | true | true | true
default | nuclear | committable |  | true | true | true | true | true | true | true | true | true | true | true | true | true | true | true | true | true | true | true | true | true | true | true | true | true | true | true | true | true | true | true | true | true | true | true | true | true
default | ocgt_diesel | committable |  | true | true | true | true | true | true | true | true | true | true | true | true | true | true | true | true | true | true | true | true | true | true | true | true | true | true | true | true | true | true | true | true | true | true | true | true | true
default | ocgt_diesel_emg | committable |  | true | true | true | true | true | true | true | true | true | true | true | true | true | true | true | true | true | true | true | true | true | true | true | true | true | true | true | true | true | true | true | true | true | true | true | true | true
default | ocgt_gas | committable |  | true | true | true | true | true | true | true | true | true | true | true | true | true | true | true | true | true | true | true | true | true | true | true | true | true | true | true | true | true | true | true | true | true | true | true | true | true
default | ocgt_gas_h2_40 | committable |  | true | true | true | true | true | true | true | true | true | true | true | true | true | true | true | true | true | true | true | true | true | true | true | true | true | true | true | true | true | true | true | true | true | true | true | true | true
default | ocgt_gas_h2_45 | committable |  | true | true | true | true | true | true | true | true | true | true | true | true | true | true | true | true | true | true | true | true | true | true | true | true | true | true | true | true | true | true | true | true | true | true | true | true | true
default | ocgt_gas_h2_50 | committable |  | true | true | true | true | true | true | true | true | true | true | true | true | true | true | true | true | true | true | true | true | true | true | true | true | true | true | true | true | true | true | true | true | true | true | true | true | true
default | ocgt_gas_h2_55 | committable |  | true | true | true | true | true | true | true | true | true | true | true | true | true | true | true | true | true | true | true | true | true | true | true | true | true | true | true | true | true | true | true | true | true | true | true | true | true
default | ocgt_gas_h2_60 | committable |  | true | true | true | true | true | true | true | true | true | true | true | true | true | true | true | true | true | true | true | true | true | true | true | true | true | true | true | true | true | true | true | true | true | true | true | true | true
default | ccgt_steam | committable |  | true | true | true | true | true | true | true | true | true | true | true | true | true | true | true | true | true | true | true | true | true | true | true | true | true | true | true | true | true | true | true | true | true | true | true | true | true
default | biomass_forestry | min_stable_level | %p_nom | bar: 2024 to 2060
default | biomass_landfill_gas | min_stable_level | %p_nom | bar: 2024 to 2060
default | biomass_biogas | min_stable_level | %p_nom | bar: 2024 to 2060
default | biomass_MSW | min_stable_level | %p_nom | bar: 2024 to 2060
default | coal | min_stable_level | %p_nom | bar: 2024 to 2060
default | nuclear | min_stable_level | %p_nom | bar: 2024 to 2060
default | ocgt_diesel | min_stable_level | %p_nom | bar: 2024 to 2060
default | ocgt_diesel_emg | min_stable_level | %p_nom | bar: 2024 to 2060
default | ocgt_gas | min_stable_level | %p_nom | bar: 2024 to 2060
default | ocgt_gas_h2_40 | min_stable_level | %p_nom | bar: 2024 to 2060
default | ocgt_gas_h2_45 | min_stable_level | %p_nom | bar: 2024 to 2060
default | ocgt_gas_h2_50 | min_stable_level | %p_nom | bar: 2024 to 2060
default | ocgt_gas_h2_55 | min_stable_level | %p_nom | bar: 2024 to 2060
default | ocgt_gas_h2_60 | min_stable_level | %p_nom | bar: 2024 to 2060
default | ccgt_steam | min_stable_level | %p_nom | bar: 2024 to 2060
default | coal | start_up_cost | ZAR | 0 | 0 | 0 | 0 | 0 | 0 | 0 | 0 | 0 | 0 | 0 | 0 | 0 | 0 | 0 | 0 | 0 | 0 | 0 | 0 | 0 | 0 | 0 | 0 | 0 | 0 | 0 | 0 | 0 | 0 | 0 | 0 | 0 | 0 | 0 | 0 | 0
default | coal | shut_down_cost | ZAR | 0 | 0 | 0 | 0 | 0 | 0 | 0 | 0 | 0 | 0 | 0 | 0 | 0 | 0 | 0 | 0 | 0 | 0 | 0 | 0 | 0 | 0 | 0 | 0 | 0 | 0 | 0 | 0 | 0 | 0 | 0 | 0 | 0 | 0 | 0 | 0 | 0
default | coal | min_up_time | h | 8 | 8 | 8 | 8 | 8 | 8 | 8 | 8 | 8 | 8 | 8 | 8 | 8 | 8 | 8 | 8 | 8 | 8 | 8 | 8 | 8 | 8 | 8 | 8 | 8 | 8 | 8 | 8 | 8 | 8 | 8 | 8 | 8 | 8 | 8 | 8 | 8
default | coal | min_down_time | h | 8 | 8 | 8 | 8 | 8 | 8 | 8 | 8 | 8 | 8 | 8 | 8 | 8 | 8 | 8 | 8 | 8 | 8 | 8 | 8 | 8 | 8 | 8 | 8 | 8 | 8 | 8 | 8 | 8 | 8 | 8 | 8 | 8 | 8 | 8 | 8 | 8
default | nuclear | start_up_cost | ZAR | 0 | 0 | 0 | 0 | 0 | 0 | 0 | 0 | 0 | 0 | 0 | 0 | 0 | 0 | 0 | 0 | 0 | 0 | 0 | 0 | 0 | 0 | 0 | 0 | 0 | 0 | 0 | 0 | 0 | 0 | 0 | 0 | 0 | 0 | 0 | 0 | 0
default | nuclear | shut_down_cost | ZAR | 0 | 0 | 0 | 0 | 0 | 0 | 0 | 0 | 0 | 0 | 0 | 0 | 0 | 0 | 0 | 0 | 0 | 0 | 0 | 0 | 0 | 0 | 0 | 0 | 0 | 0 | 0 | 0 | 0 | 0 | 0 | 0 | 0 | 0 | 0 | 0 | 0
default | nuclear | min_up_time | h | 8 | 8 | 8 | 8 | 8 | 8 | 8 | 8 | 8 | 8 | 8 | 8 | 8 | 8 | 8 | 8 | 8 | 8 | 8 | 8 | 8 | 8 | 8 | 8 | 8 | 8 | 8 | 8 | 8 | 8 | 8 | 8 | 8 | 8 | 8 | 8 | 8
default | nuclear | min_down_time | h | 8 | 8 | 8 | 8 | 8 | 8 | 8 | 8 | 8 | 8 | 8 | 8 | 8 | 8 | 8 | 8 | 8 | 8 | 8 | 8 | 8 | 8 | 8 | 8 | 8 | 8 | 8 | 8 | 8 | 8 | 8 | 8 | 8 | 8 | 8 | 8 | 8
default | ccgt_steam | ramp_limit_start_up | %p_nom/h | 0.25 | 0.25 | 0.25 | 0.25 | 0.25 | 0.25 | 0.25 | 0.25 | 0.25 | 0.25 | 0.25 | 0.25 | 0.25 | 0.25 | 0.25 | 0.25 | 0.25 | 0.25 | 0.25 | 0.25 | 0.25 | 0.25 | 0.25 | 0.25 | 0.25 | 0.25 | 0.25 | 0.25 | 0.25 | 0.25 | 0.25 | 0.25 | 0.25 | 0.25 | 0.25 | 0.25 | 0.25
default | ccgt_steam | ramp_limit_shut_down | %p_nom/h | 0.25 | 0.25 | 0.25 | 0.25 | 0.25 | 0.25 | 0.25 | 0.25 | 0.25 | 0.25 | 0.25 | 0.25 | 0.25 | 0.25 | 0.25 | 0.25 | 0.25 | 0.25 | 0.25 | 0.25 | 0.25 | 0.25 | 0.25 | 0.25 | 0.25 | 0.25 | 0.25 | 0.25 | 0.25 | 0.25 | 0.25 | 0.25 | 0.25 | 0.25 | 0.25 | 0.25 | 0.25
default | ccgt_steam | start_up_cost | ZAR | 0 | 0 | 0 | 0 | 0 | 0 | 0 | 0 | 0 | 0 | 0 | 0 | 0 | 0 | 0 | 0 | 0 | 0 | 0 | 0 | 0 | 0 | 0 | 0 | 0 | 0 | 0 | 0 | 0 | 0 | 0 | 0 | 0 | 0 | 0 | 0 | 0
default | ccgt_steam | shut_down_cost | ZAR | 0 | 0 | 0 | 0 | 0 | 0 | 0 | 0 | 0 | 0 | 0 | 0 | 0 | 0 | 0 | 0 | 0 | 0 | 0 | 0 | 0 | 0 | 0 | 0 | 0 | 0 | 0 | 0 | 0 | 0 | 0 | 0 | 0 | 0 | 0 | 0 | 0
default | ccgt_steam | min_up_time | h | 4 | 4 | 4 | 4 | 4 | 4 | 4 | 4 | 4 | 4 | 4 | 4 | 4 | 4 | 4 | 4 | 4 | 4 | 4 | 4 | 4 | 4 | 4 | 4 | 4 | 4 | 4 | 4 | 4 | 4 | 4 | 4 | 4 | 4 | 4 | 4 | 4
default | ccgt_steam | min_down_time | h | 2 | 2 | 2 | 2 | 2 | 2 | 2 | 2 | 2 | 2 | 2 | 2 | 2 | 2 | 2 | 2 | 2 | 2 | 2 | 2 | 2 | 2 | 2 | 2 | 2 | 2 | 2 | 2 | 2 | 2 | 2 | 2 | 2 | 2 | 2 | 2 | 2
default | HVAC_overhead | FOM | %capex/year | 2 | 2 | 2 | 2 | 2 | 2 | 2 | 2 | 2 | 2 | 2 | 2 | 2 | 2 | 2 | 2 | 2 | 2 | 2 | 2 | 2 | 2 | 2 | 2 | 2 | 2 | 2 | 2 | 2 | 2 | 2 | 2 | 2 | 2 | 2 | 2 | 2
default | HVDC_inverter_pair | FOM | %capex/year | 2 | 2 | 2 | 2 | 2 | 2 | 2 | 2 | 2 | 2 | 2 | 2 | 2 | 2 | 2 | 2 | 2 | 2 | 2 | 2 | 2 | 2 | 2 | 2 | 2 | 2 | 2 | 2 | 2 | 2 | 2 | 2 | 2 | 2 | 2 | 2 | 2
default | HVDC_overhead | FOM | %capex/year | 2 | 2 | 2 | 2 | 2 | 2 | 2 | 2 | 2 | 2 | 2 | 2 | 2 | 2 | 2 | 2 | 2 | 2 | 2 | 2 | 2 | 2 | 2 | 2 | 2 | 2 | 2 | 2 | 2 | 2 | 2 | 2 | 2 | 2 | 2 | 2 | 2
default | HVDC_submarine | FOM | %capex/year | 2 | 2 | 2 | 2 | 2 | 2 | 2 | 2 | 2 | 2 | 2 | 2 | 2 | 2 | 2 | 2 | 2 | 2 | 2 | 2 | 2 | 2 | 2 | 2 | 2 | 2 | 2 | 2 | 2 | 2 | 2 | 2 | 2 | 2 | 2 | 2 | 2
default | biomass_forestry | FOM | ZAR/kWel | 417.5046 | 417.5046 | 417.5046 | 417.5046 | 417.5046 | 417.5046 | 417.5046 | 417.5046 | 417.5046 | 417.5046 | 417.5046 | 417.5046 | 417.5046 | 417.5046 | 417.5046 | 417.5046 | 417.5046 | 417.5046 | 417.5046 | 417.5046 | 417.5046 | 417.5046 | 417.5046 | 417.5046 | 417.5046 | 417.5046 | 417.5046 | 417.5046 | 417.5046 | 417.5046 | 417.5046 | 417.5046 | 417.5046 | 417.5046 | 417.5046 | 417.5046 | 417.5046
default | biomass_landfill_gas | FOM | ZAR/kWel | 359.9817 | 359.9817 | 359.9817 | 359.9817 | 359.9817 | 359.9817 | 359.9817 | 359.9817 | 359.9817 | 359.9817 | 359.9817 | 359.9817 | 359.9817 | 359.9817 | 359.9817 | 359.9817 | 359.9817 | 359.9817 | 359.9817 | 359.9817 | 359.9817 | 359.9817 | 359.9817 | 359.9817 | 359.9817 | 359.9817 | 359.9817 | 359.9817 | 359.9817 | 359.9817 | 359.9817 | 359.9817 | 359.9817 | 359.9817 | 359.9817 | 359.9817 | 359.9817
default | biomass_biogas | FOM | ZAR/kWel | 341.691 | 341.691 | 341.691 | 341.691 | 341.691 | 341.691 | 341.691 | 341.691 | 341.691 | 341.691 | 341.691 | 341.691 | 341.691 | 341.691 | 341.691 | 341.691 | 341.691 | 341.691 | 341.691 | 341.691 | 341.691 | 341.691 | 341.691 | 341.691 | 341.691 | 341.691 | 341.691 | 341.691 | 341.691 | 341.691 | 341.691 | 341.691 | 341.691 | 341.691 | 341.691 | 341.691 | 341.691
default | biomass_MSW | FOM | ZAR/kWel | 1139.0585 | 1139.0585 | 1139.0585 | 1139.0585 | 1139.0585 | 1139.0585 | 1139.0585 | 1139.0585 | 1139.0585 | 1139.0585 | 1139.0585 | 1139.0585 | 1139.0585 | 1139.0585 | 1139.0585 | 1139.0585 | 1139.0585 | 1139.0585 | 1139.0585 | 1139.0585 | 1139.0585 | 1139.0585 | 1139.0585 | 1139.0585 | 1139.0585 | 1139.0585 | 1139.0585 | 1139.0585 | 1139.0585 | 1139.0585 | 1139.0585 | 1139.0585 | 1139.0585 | 1139.0585 | 1139.0585 | 1139.0585 | 1139.0585
default | ccgt_steam | FOM | ZAR/kWel | 43.12 | 43.12 | 43.12 | 43.12 | 43.12 | 43.12 | 43.12 | 43.12 | 43.12 | 43.12 | 43.12 | 43.12 | 43.12 | 43.12 | 43.12 | 43.12 | 43.12 | 43.12 | 43.12 | 43.12 | 43.12 | 43.12 | 43.12 | 43.12 | 43.12 | 43.12 | 43.12 | 43.12 | 43.12 | 43.12 | 43.12 | 43.12 | 43.12 | 43.12 | 43.12 | 43.12 | 43.12
default | coal | FOM | ZAR/kWel | 1525.8135 | 1525.8135 | 1525.8135 | 1525.8135 | 1525.8135 | 1525.8135 | 1525.8135 | 1525.8135 | 1525.8135 | 1525.8135 | 1525.8135 | 1525.8135 | 1525.8135 | 1525.8135 | 1525.8135 | 1525.8135 | 1525.8135 | 1525.8135 | 1525.8135 | 1525.8135 | 1525.8135 | 1525.8135 | 1525.8135 | 1525.8135 | 1525.8135 | 1525.8135 | 1525.8135 | 1525.8135 | 1525.8135 | 1525.8135 | 1525.8135 | 1525.8135 | 1525.8135 | 1525.8135 | 1525.8135 | 1525.8135 | 1525.8135
default | ocgt_gas | FOM | ZAR/kWel | 64.6801 | 64.6801 | 64.6801 | 64.6801 | 64.6801 | 64.6801 | 64.6801 | 64.6801 | 64.6801 | 64.6801 | 64.6801 | 64.6801 | 64.6801 | 64.6801 | 64.6801 | 64.6801 | 64.6801 | 64.6801 | 64.6801 | 64.6801 | 64.6801 | 64.6801 | 64.6801 | 64.6801 | 64.6801 | 64.6801 | 64.6801 | 64.6801 | 64.6801 | 64.6801 | 64.6801 | 64.6801 | 64.6801 | 64.6801 | 64.6801 | 64.6801 | 64.6801
default | ocgt_gas_h2_40 | FOM | ZAR/kWel | 64.6801 | 64.6801 | 64.6801 | 64.6801 | 64.6801 | 64.6801 | 64.6801 | 64.6801 | 64.6801 | 64.6801 | 64.6801 | 64.6801 | 64.6801 | 64.6801 | 64.6801 | 64.6801 | 64.6801 | 64.6801 | 64.6801 | 64.6801 | 64.6801 | 64.6801 | 64.6801 | 64.6801 | 64.6801 | 64.6801 | 64.6801 | 64.6801 | 64.6801 | 64.6801 | 64.6801 | 64.6801 | 64.6801 | 64.6801 | 64.6801 | 64.6801 | 64.6801
default | ocgt_gas_h2_45 | FOM | ZAR/kWel | 64.6801 | 64.6801 | 64.6801 | 64.6801 | 64.6801 | 64.6801 | 64.6801 | 64.6801 | 64.6801 | 64.6801 | 64.6801 | 64.6801 | 64.6801 | 64.6801 | 64.6801 | 64.6801 | 64.6801 | 64.6801 | 64.6801 | 64.6801 | 64.6801 | 64.6801 | 64.6801 | 64.6801 | 64.6801 | 64.6801 | 64.6801 | 64.6801 | 64.6801 | 64.6801 | 64.6801 | 64.6801 | 64.6801 | 64.6801 | 64.6801 | 64.6801 | 64.6801
default | ocgt_gas_h2_50 | FOM | ZAR/kWel | 64.6801 | 64.6801 | 64.6801 | 64.6801 | 64.6801 | 64.6801 | 64.6801 | 64.6801 | 64.6801 | 64.6801 | 64.6801 | 64.6801 | 64.6801 | 64.6801 | 64.6801 | 64.6801 | 64.6801 | 64.6801 | 64.6801 | 64.6801 | 64.6801 | 64.6801 | 64.6801 | 64.6801 | 64.6801 | 64.6801 | 64.6801 | 64.6801 | 64.6801 | 64.6801 | 64.6801 | 64.6801 | 64.6801 | 64.6801 | 64.6801 | 64.6801 | 64.6801
default | ocgt_gas_h2_55 | FOM | ZAR/kWel | 64.6801 | 64.6801 | 64.6801 | 64.6801 | 64.6801 | 64.6801 | 64.6801 | 64.6801 | 64.6801 | 64.6801 | 64.6801 | 64.6801 | 64.6801 | 64.6801 | 64.6801 | 64.6801 | 64.6801 | 64.6801 | 64.6801 | 64.6801 | 64.6801 | 64.6801 | 64.6801 | 64.6801 | 64.6801 | 64.6801 | 64.6801 | 64.6801 | 64.6801 | 64.6801 | 64.6801 | 64.6801 | 64.6801 | 64.6801 | 64.6801 | 64.6801 | 64.6801
default | ocgt_gas_h2_60 | FOM | ZAR/kWel | 64.6801 | 64.6801 | 64.6801 | 64.6801 | 64.6801 | 64.6801 | 64.6801 | 64.6801 | 64.6801 | 64.6801 | 64.6801 | 64.6801 | 64.6801 | 64.6801 | 64.6801 | 64.6801 | 64.6801 | 64.6801 | 64.6801 | 64.6801 | 64.6801 | 64.6801 | 64.6801 | 64.6801 | 64.6801 | 64.6801 | 64.6801 | 64.6801 | 64.6801 | 64.6801 | 64.6801 | 64.6801 | 64.6801 | 64.6801 | 64.6801 | 64.6801 | 64.6801
default | battery_1h | FOM | %capex/year | 3 | 3 | 3 | 3 | 3 | 3 | 3 | 3 | 3 | 3 | 3 | 3 | 3 | 3 | 3 | 3 | 3 | 3 | 3 | 3 | 3 | 3 | 3 | 3 | 3 | 3 | 3 | 3 | 3 | 3 | 3 | 3 | 3 | 3 | 3 | 3 | 3
default | battery_4h | FOM | %capex/year | 3 | 3 | 3 | 3 | 3 | 3 | 3 | 3 | 3 | 3 | 3 | 3 | 3 | 3 | 3 | 3 | 3 | 3 | 3 | 3 | 3 | 3 | 3 | 3 | 3 | 3 | 3 | 3 | 3 | 3 | 3 | 3 | 3 | 3 | 3 | 3 | 3
default | battery_8h | FOM | %capex/year | 3 | 3 | 3 | 3 | 3 | 3 | 3 | 3 | 3 | 3 | 3 | 3 | 3 | 3 | 3 | 3 | 3 | 3 | 3 | 3 | 3 | 3 | 3 | 3 | 3 | 3 | 3 | 3 | 3 | 3 | 3 | 3 | 3 | 3 | 3 | 3 | 3
default | wind | FOM | %capex/year | 2 | 2 | 2 | 2 | 2 | 2 | 2 | 2 | 2 | 2 | 2 | 2 | 2 | 2 | 2 | 2 | 2 | 2 | 2 | 2 | 2 | 2 | 2 | 2 | 2 | 2 | 2 | 2 | 2 | 2 | 2 | 2 | 2 | 2 | 2 | 2 | 2
default | wind_low | FOM | %capex/year | 2 | 2 | 2 | 2 | 2 | 2 | 2 | 2 | 2 | 2 | 2 | 2 | 2 | 2 | 2 | 2 | 2 | 2 | 2 | 2 | 2 | 2 | 2 | 2 | 2 | 2 | 2 | 2 | 2 | 2 | 2 | 2 | 2 | 2 | 2 | 2 | 2
default | solar_pv | FOM | %capex/year | 2 | 2 | 2 | 2 | 2 | 2 | 2 | 2 | 2 | 2 | 2 | 2 | 2 | 2 | 2 | 2 | 2 | 2 | 2 | 2 | 2 | 2 | 2 | 2 | 2 | 2 | 2 | 2 | 2 | 2 | 2 | 2 | 2 | 2 | 2 | 2 | 2
default | solar_pv_rooftop | FOM | %capex/year | 2 | 2 | 2 | 2 | 2 | 2 | 2 | 2 | 2 | 2 | 2 | 2 | 2 | 2 | 2 | 2 | 2 | 2 | 2 | 2 | 2 | 2 | 2 | 2 | 2 | 2 | 2 | 2 | 2 | 2 | 2 | 2 | 2 | 2 | 2 | 2 | 2
default | solar_pv_low | FOM | %capex/year | 2 | 2 | 2 | 2 | 2 | 2 | 2 | 2 | 2 | 2 | 2 | 2 | 2 | 2 | 2 | 2 | 2 | 2 | 2 | 2 | 2 | 2 | 2 | 2 | 2 | 2 | 2 | 2 | 2 | 2 | 2 | 2 | 2 | 2 | 2 | 2 | 2
default | ocgt_diesel | FOM | ZAR/kWel | 64.6801 | 64.6801 | 64.6801 | 64.6801 | 64.6801 | 64.6801 | 64.6801 | 64.6801 | 64.6801 | 64.6801 | 64.6801 | 64.6801 | 64.6801 | 64.6801 | 64.6801 | 64.6801 | 64.6801 | 64.6801 | 64.6801 | 64.6801 | 64.6801 | 64.6801 | 64.6801 | 64.6801 | 64.6801 | 64.6801 | 64.6801 | 64.6801 | 64.6801 | 64.6801 | 64.6801 | 64.6801 | 64.6801 | 64.6801 | 64.6801 | 64.6801 | 64.6801
default | ocgt_diesel_emg | FOM | ZAR/kWel | 64.6801 | 64.6801 | 64.6801 | 64.6801 | 64.6801 | 64.6801 | 64.6801 | 64.6801 | 64.6801 | 64.6801 | 64.6801 | 64.6801 | 64.6801 | 64.6801 | 64.6801 | 64.6801 | 64.6801 | 64.6801 | 64.6801 | 64.6801 | 64.6801 | 64.6801 | 64.6801 | 64.6801 | 64.6801 | 64.6801 | 64.6801 | 64.6801 | 64.6801 | 64.6801 | 64.6801 | 64.6801 | 64.6801 | 64.6801 | 64.6801 | 64.6801 | 64.6801
default | nuclear | FOM | ZAR/kWel | 1745.3016 | 1745.3016 | 1745.3016 | 1745.3016 | 1745.3016 | 1745.3016 | 1745.3016 | 1745.3016 | 1745.3016 | 1745.3016 | 1745.3016 | 1745.3016 | 1745.3016 | 1745.3016 | 1745.3016 | 1745.3016 | 1745.3016 | 1745.3016 | 1745.3016 | 1745.3016 | 1745.3016 | 1745.3016 | 1745.3016 | 1745.3016 | 1745.3016 | 1745.3016 | 1745.3016 | 1745.3016 | 1745.3016 | 1745.3016 | 1745.3016 | 1745.3016 | 1745.3016 | 1745.3016 | 1745.3016 | 1745.3016 | 1745.3016
default | phs | FOM | ZAR/kWel | 346.7276 | 346.7276 | 346.7276 | 346.7276 | 346.7276 | 346.7276 | 346.7276 | 346.7276 | 346.7276 | 346.7276 | 346.7276 | 346.7276 | 346.7276 | 346.7276 | 346.7276 | 346.7276 | 346.7276 | 346.7276 | 346.7276 | 346.7276 | 346.7276 | 346.7276 | 346.7276 | 346.7276 | 346.7276 | 346.7276 | 346.7276 | 346.7276 | 346.7276 | 346.7276 | 346.7276 | 346.7276 | 346.7276 | 346.7276 | 346.7276 | 346.7276 | 346.7276
default | solar_csp | FOM | ZAR/kWel | 1631.1263 | 1631.1263 | 1631.1263 | 1631.1263 | 1631.1263 | 1631.1263 | 1631.1263 | 1631.1263 | 1631.1263 | 1631.1263 | 1631.1263 | 1631.1263 | 1631.1263 | 1631.1263 | 1631.1263 | 1631.1263 | 1631.1263 | 1631.1263 | 1631.1263 | 1631.1263 | 1631.1263 | 1631.1263 | 1631.1263 | 1631.1263 | 1631.1263 | 1631.1263 | 1631.1263 | 1631.1263 | 1631.1263 | 1631.1263 | 1631.1263 | 1631.1263 | 1631.1263 | 1631.1263 | 1631.1263 | 1631.1263 | 1631.1263
default | ccgt_steam | overnight_capex | ZAR/kWel | 14581.3139 | 14581.3139 | 14581.3139 | 14581.3139 | 14581.3139 | 14581.3139 | 14581.3139 | 14581.3139 | 14581.3139 | 14581.3139 | 14581.3139 | 14581.3139 | 14581.3139 | 14581.3139 | 14581.3139 | 14581.3139 | 14581.3139 | 14581.3139 | 14581.3139 | 14581.3139 | 14581.3139 | 14581.3139 | 14581.3139 | 14581.3139 | 14581.3139 | 14581.3139 | 14581.3139 | 14581.3139 | 14581.3139 | 14581.3139 | 14581.3139 | 14581.3139 | 14581.3139 | 14581.3139 | 14581.3139 | 14581.3139 | 14581.3139
default | coal | overnight_capex | ZAR/kWel | 65857.6363 | 65857.6363 | 65857.6363 | 65857.6363 | 65857.6363 | 65857.6363 | 65857.6363 | 65857.6363 | 65857.6363 | 65857.6363 | 65857.6363 | 65857.6363 | 65857.6363 | 65857.6363 | 65857.6363 | 65857.6363 | 65857.6363 | 65857.6363 | 65857.6363 | 65857.6363 | 65857.6363 | 65857.6363 | 65857.6363 | 65857.6363 | 65857.6363 | 65857.6363 | 65857.6363 | 65857.6363 | 65857.6363 | 65857.6363 | 65857.6363 | 65857.6363 | 65857.6363 | 65857.6363 | 65857.6363 | 65857.6363 | 65857.6363
default | ocgt_gas | overnight_capex | ZAR/kWel | 12072.1546 | 12072.1546 | 12072.1546 | 12072.1546 | 12072.1546 | 12072.1546 | 12072.1546 | 12072.1546 | 12072.1546 | 12072.1546 | 12072.1546 | 12072.1546 | 12072.1546 | 12072.1546 | 12072.1546 | 12072.1546 | 12072.1546 | 12072.1546 | 12072.1546 | 12072.1546 | 12072.1546 | 12072.1546 | 12072.1546 | 12072.1546 | 12072.1546 | 12072.1546 | 12072.1546 | 12072.1546 | 12072.1546 | 12072.1546 | 12072.1546 | 12072.1546 | 12072.1546 | 12072.1546 | 12072.1546 | 12072.1546 | 12072.1546
default | ocgt_gas_h2_40 | overnight_capex | ZAR/kWel | 12072.1546 | 12072.1546 | 12072.1546 | 12072.1546 | 12072.1546 | 12072.1546 | 12072.1546 | 12072.1546 | 12072.1546 | 12072.1546 | 12072.1546 | 12072.1546 | 12072.1546 | 12072.1546 | 12072.1546 | 12072.1546 | 12072.1546 | 12072.1546 | 12072.1546 | 12072.1546 | 12072.1546 | 12072.1546 | 12072.1546 | 12072.1546 | 12072.1546 | 12072.1546 | 12072.1546 | 12072.1546 | 12072.1546 | 12072.1546 | 12072.1546 | 12072.1546 | 12072.1546 | 12072.1546 | 12072.1546 | 12072.1546 | 12072.1546
default | ocgt_gas_h2_45 | overnight_capex | ZAR/kWel | 12072.1546 | 12072.1546 | 12072.1546 | 12072.1546 | 12072.1546 | 12072.1546 | 12072.1546 | 12072.1546 | 12072.1546 | 12072.1546 | 12072.1546 | 12072.1546 | 12072.1546 | 12072.1546 | 12072.1546 | 12072.1546 | 12072.1546 | 12072.1546 | 12072.1546 | 12072.1546 | 12072.1546 | 12072.1546 | 12072.1546 | 12072.1546 | 12072.1546 | 12072.1546 | 12072.1546 | 12072.1546 | 12072.1546 | 12072.1546 | 12072.1546 | 12072.1546 | 12072.1546 | 12072.1546 | 12072.1546 | 12072.1546 | 12072.1546
default | ocgt_gas_h2_50 | overnight_capex | ZAR/kWel | 12072.1546 | 12072.1546 | 12072.1546 | 12072.1546 | 12072.1546 | 12072.1546 | 12072.1546 | 12072.1546 | 12072.1546 | 12072.1546 | 12072.1546 | 12072.1546 | 12072.1546 | 12072.1546 | 12072.1546 | 12072.1546 | 12072.1546 | 12072.1546 | 12072.1546 | 12072.1546 | 12072.1546 | 12072.1546 | 12072.1546 | 12072.1546 | 12072.1546 | 12072.1546 | 12072.1546 | 12072.1546 | 12072.1546 | 12072.1546 | 12072.1546 | 12072.1546 | 12072.1546 | 12072.1546 | 12072.1546 | 12072.1546 | 12072.1546
default | ocgt_gas_h2_55 | overnight_capex | ZAR/kWel | 12072.1546 | 12072.1546 | 12072.1546 | 12072.1546 | 12072.1546 | 12072.1546 | 12072.1546 | 12072.1546 | 12072.1546 | 12072.1546 | 12072.1546 | 12072.1546 | 12072.1546 | 12072.1546 | 12072.1546 | 12072.1546 | 12072.1546 | 12072.1546 | 12072.1546 | 12072.1546 | 12072.1546 | 12072.1546 | 12072.1546 | 12072.1546 | 12072.1546 | 12072.1546 | 12072.1546 | 12072.1546 | 12072.1546 | 12072.1546 | 12072.1546 | 12072.1546 | 12072.1546 | 12072.1546 | 12072.1546 | 12072.1546 | 12072.1546
default | ocgt_gas_h2_60 | overnight_capex | ZAR/kWel | 12072.1546 | 12072.1546 | 12072.1546 | 12072.1546 | 12072.1546 | 12072.1546 | 12072.1546 | 12072.1546 | 12072.1546 | 12072.1546 | 12072.1546 | 12072.1546 | 12072.1546 | 12072.1546 | 12072.1546 | 12072.1546 | 12072.1546 | 12072.1546 | 12072.1546 | 12072.1546 | 12072.1546 | 12072.1546 | 12072.1546 | 12072.1546 | 12072.1546 | 12072.1546 | 12072.1546 | 12072.1546 | 12072.1546 | 12072.1546 | 12072.1546 | 12072.1546 | 12072.1546 | 12072.1546 | 12072.1546 | 12072.1546 | 12072.1546
default | ocgt_blend | overnight_capex | ZAR/kWel | 12072.1546 | 12072.1546 | 12072.1546 | 12072.1546 | 12072.1546 | 12072.1546 | 12072.1546 | 12072.1546 | 12072.1546 | 12072.1546 | 12072.1546 | 12072.1546 | 12072.1546 | 12072.1546 | 12072.1546 | 12072.1546 | 12072.1546 | 12072.1546 | 12072.1546 | 12072.1546 | 12072.1546 | 12072.1546 | 12072.1546 | 12072.1546 | 12072.1546 | 12072.1546 | 12072.1546 | 12072.1546 | 12072.1546 | 12072.1546 | 12072.1546 | 12072.1546 | 12072.1546 | 12072.1546 | 12072.1546 | 12072.1546 | 12072.1546
default | ocgt_diesel | overnight_capex | ZAR/kWel | 12072.1546 | 12072.1546 | 12072.1546 | 12072.1546 | 12072.1546 | 12072.1546 | 12072.1546 | 12072.1546 | 12072.1546 | 12072.1546 | 12072.1546 | 12072.1546 | 12072.1546 | 12072.1546 | 12072.1546 | 12072.1546 | 12072.1546 | 12072.1546 | 12072.1546 | 12072.1546 | 12072.1546 | 12072.1546 | 12072.1546 | 12072.1546 | 12072.1546 | 12072.1546 | 12072.1546 | 12072.1546 | 12072.1546 | 12072.1546 | 12072.1546 | 12072.1546 | 12072.1546 | 12072.1546 | 12072.1546 | 12072.1546 | 12072.1546
default | ocgt_diesel_emg | overnight_capex | ZAR/kWel | 12072.1546 | 12072.1546 | 12072.1546 | 12072.1546 | 12072.1546 | 12072.1546 | 12072.1546 | 12072.1546 | 12072.1546 | 12072.1546 | 12072.1546 | 12072.1546 | 12072.1546 | 12072.1546 | 12072.1546 | 12072.1546 | 12072.1546 | 12072.1546 | 12072.1546 | 12072.1546 | 12072.1546 | 12072.1546 | 12072.1546 | 12072.1546 | 12072.1546 | 12072.1546 | 12072.1546 | 12072.1546 | 12072.1546 | 12072.1546 | 12072.1546 | 12072.1546 | 12072.1546 | 12072.1546 | 12072.1546 | 12072.1546 | 12072.1546
default | nuclear | overnight_capex | ZAR/kWel | 98244.3454 | 98052.8359 | 97861.3265 | 97669.817 | 97478.3076 | 97286.7981 | 97095.2887 | 97095.2887 | 97095.2887 | 97095.2887 | 97095.2887 | 97095.2887 | 97095.2887 | 97095.2887 | 97095.2887 | 97095.2887 | 97095.2887 | 97095.2887 | 97095.2887 | 97095.2887 | 97095.2887 | 97095.2887 | 97095.2887 | 97095.2887 | 97095.2887 | 97095.2887 | 97095.2887 | 97095.2887 | 97095.2887 | 97095.2887 | 97095.2887 | 97095.2887 | 97095.2887 | 97095.2887 | 97095.2887 | 97095.2887 | 97095.2887
default | phs | overnight_capex | ZAR/kWel | 41651 | 41651 | 41651 | 41651 | 41651 | 41651 | 41651 | 41651 | 41651 | 41651 | 41651 | 41651 | 41651 | 41651 | 41651 | 41651 | 41651 | 41651 | 41651 | 41651 | 41651 | 41651 | 41651 | 41651 | 41651 | 41651 | 41651 | 41651 | 41651 | 41651 | 41651 | 41651 | 41651 | 41651 | 41651 | 41651 | 41651
default | solar_csp | overnight_capex | ZAR/kWel | 122171.7719 | 117899.0034 | 113954.9093 | 110365.4378 | 107108.9655 | 104111.973 | 101435.0056 | 99013.1935 | 96842.212 | 94922.0609 | 93192.1951 | 91704.5105 | 90372.5139 | 89209.1791 | 88218.831 | 87353.8981 | 86610.0558 | 85952.7068 | 85390.5004 | 84914.7873 | 84477.9962 | 84062.8284 | 83699.5566 | 83306.0121 | 82921.117 | 82514.5985 | 82034.5607 | 82034.5607 | 82034.5607 | 82034.5607 | 82034.5607 | 82034.5607 | 82034.5607 | 82034.5607 | 82034.5607 | 82034.5607 | 82034.5607
BASE_PMR1b | battery_1h | overnight_capex | ZAR/kWel |  | 9690 | 8366.5023 | 7433.1818 | 6864.5831 | 6436.9256 | 6173.1682 | 6007.3637 | 5858.0849 | 5725.0704 | 5608.0588 | 5506.789 | 5420.9994 | 5350.4289 | 5294.8161 | 5253.8996 | 5227.4182 | 5208.726 | 5191.4395 | 5175.6913 | 5161.6135 | 5149.3385 | 5138.9986 | 5130.7261 | 5124.6533 | 5120.9127 | 5119.6364 | 5119.6364 | 5119.6364 | 5119.6364 | 5119.6364 | 5119.6364 | 5119.6364 | 5119.6364 | 5119.6364 | 5119.6364 | 5119.6364
BASE_PMR1b | battery_4h | overnight_capex | ZAR/kWel |  | 21318 | 18406.305 | 16353 | 15102.0828 | 14161.2363 | 13580.97 | 13216.2002 | 12887.7867 | 12595.1548 | 12337.7294 | 12114.9357 | 11926.1988 | 11770.9436 | 11648.5954 | 11558.5792 | 11500.32 | 11459.1971 | 11421.167 | 11386.5208 | 11355.5497 | 11328.5447 | 11305.7969 | 11287.5974 | 11274.2374 | 11266.0079 | 11263.2 | 11263.2 | 11263.2 | 11263.2 | 11263.2 | 11263.2 | 11263.2 | 11263.2 | 11263.2 | 11263.2 | 11263.2
BASE_PMR1b | battery_8h | overnight_capex | ZAR/kWel |  | 38372.4 | 33131.349 | 29435.4 | 27183.749 | 25490.2253 | 24445.746 | 23789.1603 | 23198.0161 | 22671.2786 | 22207.913 | 21806.8843 | 21467.1578 | 21187.6986 | 20967.4717 | 20805.4425 | 20700.576 | 20626.5548 | 20558.1006 | 20495.7375 | 20439.9894 | 20391.3804 | 20350.4343 | 20317.6753 | 20293.6272 | 20278.8141 | 20273.76 | 20273.76 | 20273.76 | 20273.76 | 20273.76 | 20273.76 | 20273.76 | 20273.76 | 20273.76 | 20273.76 | 20273.76
BASE_PMR1b | ocgt_gas | overnight_capex | ZAR/kWel | 15715 | 15715 | 15715 | 15715 | 15715 | 15715 | 15715 | 15715 | 15715 | 15715 | 15715 | 15715 | 15715 | 15715 | 15715 | 15715 | 15715 | 15715 | 15715 | 15715 | 15715 | 15715 | 15715 | 15715 | 15715 | 15715 | 15715 | 15715 | 15715 | 15715 | 15715 | 15715 | 15715 | 15715 | 15715 | 15715 | 15715
BASE_PMR1b | ccgt_steam | overnight_capex | ZAR/kWel | 17831 | 17831 | 17831 | 17831 | 17831 | 17831 | 17831 | 17831 | 17831 | 17831 | 17831 | 17831 | 17831 | 17831 | 17831 | 17831 | 17831 | 17831 | 17831 | 17831 | 17831 | 17831 | 17831 | 17831 | 17831 | 17831 | 17831 | 17831 | 17831 | 17831 | 17831 | 17831 | 17831 | 17831 | 17831 | 17831 | 17831
BASE_PMR1b | ocgt_gas_h2_40 | overnight_capex | ZAR/kWel | 15715 | 15715 | 15715 | 15715 | 15715 | 15715 | 15715 | 15715 | 15715 | 15715 | 15715 | 15715 | 15715 | 15715 | 15715 | 15715 | 15715 | 15715 | 15715 | 15715 | 15715 | 15715 | 15715 | 15715 | 15715 | 15715 | 15715 | 15715 | 15715 | 15715 | 15715 | 15715 | 15715 | 15715 | 15715 | 15715 | 15715
BASE_PMR1b | ocgt_gas_h2_45 | overnight_capex | ZAR/kWel | 15715 | 15715 | 15715 | 15715 | 15715 | 15715 | 15715 | 15715 | 15715 | 15715 | 15715 | 15715 | 15715 | 15715 | 15715 | 15715 | 15715 | 15715 | 15715 | 15715 | 15715 | 15715 | 15715 | 15715 | 15715 | 15715 | 15715 | 15715 | 15715 | 15715 | 15715 | 15715 | 15715 | 15715 | 15715 | 15715 | 15715
BASE_PMR1b | ocgt_gas_h2_50 | overnight_capex | ZAR/kWel | 15715 | 15715 | 15715 | 15715 | 15715 | 15715 | 15715 | 15715 | 15715 | 15715 | 15715 | 15715 | 15715 | 15715 | 15715 | 15715 | 15715 | 15715 | 15715 | 15715 | 15715 | 15715 | 15715 | 15715 | 15715 | 15715 | 15715 | 15715 | 15715 | 15715 | 15715 | 15715 | 15715 | 15715 | 15715 | 15715 | 15715
BASE_PMR1b | ocgt_gas_h2_55 | overnight_capex | ZAR/kWel | 15715 | 15715 | 15715 | 15715 | 15715 | 15715 | 15715 | 15715 | 15715 | 15715 | 15715 | 15715 | 15715 | 15715 | 15715 | 15715 | 15715 | 15715 | 15715 | 15715 | 15715 | 15715 | 15715 | 15715 | 15715 | 15715 | 15715 | 15715 | 15715 | 15715 | 15715 | 15715 | 15715 | 15715 | 15715 | 15715 | 15715
BASE_PMR1b | ocgt_gas_h2_60 | overnight_capex | ZAR/kWel | 15715 | 15715 | 15715 | 15715 | 15715 | 15715 | 15715 | 15715 | 15715 | 15715 | 15715 | 15715 | 15715 | 15715 | 15715 | 15715 | 15715 | 15715 | 15715 | 15715 | 15715 | 15715 | 15715 | 15715 | 15715 | 15715 | 15715 | 15715 | 15715 | 15715 | 15715 | 15715 | 15715 | 15715 | 15715 | 15715 | 15715
BASE_PMR1b | ocgt_blend | overnight_capex | ZAR/kWel | 15715 | 15715 | 15715 | 15715 | 15715 | 15715 | 15715 | 15715 | 15715 | 15715 | 15715 | 15715 | 15715 | 15715 | 15715 | 15715 | 15715 | 15715 | 15715 | 15715 | 15715 | 15715 | 15715 | 15715 | 15715 | 15715 | 15715 | 15715 | 15715 | 15715 | 15715 | 15715 | 15715 | 15715 | 15715 | 15715 | 15715
BASE_PMR1b | ocgt_diesel | overnight_capex | ZAR/kWel | 15715 | 15715 | 15715 | 15715 | 15715 | 15715 | 15715 | 15715 | 15715 | 15715 | 15715 | 15715 | 15715 | 15715 | 15715 | 15715 | 15715 | 15715 | 15715 | 15715 | 15715 | 15715 | 15715 | 15715 | 15715 | 15715 | 15715 | 15715 | 15715 | 15715 | 15715 | 15715 | 15715 | 15715 | 15715 | 15715 | 15715
BASE_PMR1b | wind | overnight_capex | ZAR/kWel | 28256.5738 | 27763.5694 | 27221.8731 | 26655.8309 | 26047.1835 | 25377.6712 | 24738.5914 | 24422.0947 | 24123.8574 | 23819.5336 | 23545.6423 | 23265.6644 | 22961.3407 | 22663.1034 | 22395.2985 | 22097.0612 | 21802.0061 | 21802.0061 | 21802.0061 | 21802.0061 | 21802.0061 | 21802.0061 | 21802.0061 | 21802.0061 | 21802.0061 | 21802.0061 | 21802.0061 | 21802.0061 | 21802.0061 | 21802.0061 | 21802.0061 | 21802.0061 | 21802.0061 | 21802.0061 | 21802.0061 | 21802.0061 | 21802.0061
BASE_PMR1b | wind_low | overnight_capex | ZAR/kWel | 32495.0599 | 31928.1048 | 31305.1541 | 30654.2056 | 29954.261 | 29184.3219 | 28449.3801 | 28085.4089 | 27742.436 | 27392.4637 | 27077.4886 | 26755.5141 | 26405.5418 | 26062.5689 | 25754.5933 | 25411.6204 | 25072.307 | 25072.307 | 25072.307 | 25072.307 | 25072.307 | 25072.307 | 25072.307 | 25072.307 | 25072.307 | 25072.307 | 25072.307 | 25072.307 | 25072.307 | 25072.307 | 25072.307 | 25072.307 | 25072.307 | 25072.307 | 25072.307 | 25072.307 | 25072.307
BASE_PMR1b | solar_pv | overnight_capex | ZAR/kWel | 19421.8691 | 18799.9569 | 18178.0592 | 17556.147 | 16934.2348 | 16312.3372 | 15690.425 | 15392.8915 | 15095.3581 | 14797.8246 | 14500.2911 | 14202.7576 | 13977.005 | 13751.2379 | 13525.4708 | 13299.7182 | 13073.9511 | 12937.0244 | 12800.0832 | 12663.142 | 12526.2154 | 12389.2742 | 12280.5285 | 12171.7683 | 12063.0226 | 11954.2623 | 11845.5166 | 11845.5166 | 11845.5166 | 11845.5166 | 11845.5166 | 11845.5166 | 11845.5166 | 11845.5166 | 11845.5166 | 11845.5166 | 11845.5166
BASE_PMR1b | solar_pv_rooftop | overnight_capex | ZAR/kWel | 19421.8691 | 18799.9569 | 18178.0592 | 17556.147 | 16934.2348 | 16312.3372 | 15690.425 | 15392.8915 | 15095.3581 | 14797.8246 | 14500.2911 | 14202.7576 | 13977.005 | 13751.2379 | 13525.4708 | 13299.7182 | 13073.9511 | 12937.0244 | 12800.0832 | 12663.142 | 12526.2154 | 12389.2742 | 12280.5285 | 12171.7683 | 12063.0226 | 11954.2623 | 11845.5166 | 11845.5166 | 11845.5166 | 11845.5166 | 11845.5166 | 11845.5166 | 11845.5166 | 11845.5166 | 11845.5166 | 11845.5166 | 11845.5166
BASE_PMR1b | solar_pv_low | overnight_capex | ZAR/kWel | 19421.8691 | 18799.9569 | 18178.0592 | 17556.147 | 16934.2348 | 16312.3372 | 15690.425 | 15392.8915 | 15095.3581 | 14797.8246 | 14500.2911 | 14202.7576 | 13977.005 | 13751.2379 | 13525.4708 | 13299.7182 | 13073.9511 | 12937.0244 | 12800.0832 | 12663.142 | 12526.2154 | 12389.2742 | 12280.5285 | 12171.7683 | 12063.0226 | 11954.2623 | 11845.5166 | 11845.5166 | 11845.5166 | 11845.5166 | 11845.5166 | 11845.5166 | 11845.5166 | 11845.5166 | 11845.5166 | 11845.5166 | 11845.5166
BASE_VOM_PMR1b | battery_1h | VOM | ZAR/MWhel | 266.475 | 266.475 | 230.0788 | 204.4125 | 188.776 | 177.0155 | 169.7621 | 165.2025 | 161.0973 | 157.4394 | 154.2216 | 151.4367 | 149.0775 | 147.1368 | 145.6074 | 144.4822 | 143.754 | 143.24 | 142.7646 | 142.3315 | 141.9444 | 141.6068 | 141.3225 | 141.095 | 140.928 | 140.8251 | 140.79 | 140.79 | 140.79 | 140.79 | 140.79 | 140.79 | 140.79 | 140.79 | 140.79 | 140.79 | 140.79
BASE_VOM_PMR1b | battery_4h | VOM | ZAR/MWhel | 266.475 | 266.475 | 230.0788 | 204.4125 | 188.776 | 177.0155 | 169.7621 | 165.2025 | 161.0973 | 157.4394 | 154.2216 | 151.4367 | 149.0775 | 147.1368 | 145.6074 | 144.4822 | 143.754 | 143.24 | 142.7646 | 142.3315 | 141.9444 | 141.6068 | 141.3225 | 141.095 | 140.928 | 140.8251 | 140.79 | 140.79 | 140.79 | 140.79 | 140.79 | 140.79 | 140.79 | 140.79 | 140.79 | 140.79 | 140.79
BASE_VOM_PMR1b | battery_8h | VOM | ZAR/MWhel | 266.475 | 266.475 | 230.0788 | 204.4125 | 188.776 | 177.0155 | 169.7621 | 165.2025 | 161.0973 | 157.4394 | 154.2216 | 151.4367 | 149.0775 | 147.1368 | 145.6074 | 144.4822 | 143.754 | 143.24 | 142.7646 | 142.3315 | 141.9444 | 141.6068 | 141.3225 | 141.095 | 140.928 | 140.8251 | 140.79 | 140.79 | 140.79 | 140.79 | 140.79 | 140.79 | 140.79 | 140.79 | 140.79 | 140.79 | 140.79
deg_as_VOM | battery_1h | FOM | %capex/year | bar: 2024 to 2060
deg_as_VOM | battery_4h | FOM | %capex/year | bar: 2024 to 2060
deg_as_VOM | battery_8h | FOM | %capex/year | bar: 2024 to 2060
default | battery_1h | total_vs_overnight_capex_ratio | ZAR/MWhel | bar: 2024 to 2060
default | battery_4h | total_vs_overnight_capex_ratio | ZAR/MWhel | bar: 2024 to 2060
default | battery_8h | total_vs_overnight_capex_ratio | ZAR/MWhel | bar: 2024 to 2060
WACC_0923 | ccgt_steam | total_vs_overnight_capex_ratio | ZAR/MWhel | 1.1271 | 1.1234 | 1.1234 | 1.1234 | 1.1234 | 1.1234 | 1.1234 | 1.1234 | 1.1234 | 1.1234 | 1.1234 | 1.1234 | 1.1234 | 1.1234 | 1.1234 | 1.1234 | 1.1234 | 1.1234 | 1.1234 | 1.1234 | 1.1234 | 1.1234 | 1.1234 | 1.1234 | 1.1234 | 1.1234 | 1.1234 | 1.1234 | 1.1234 | 1.1234 | 1.1234 | 1.1234 | 1.1234 | 1.1234 | 1.1234 | 1.1234 | 1.1234
WACC_0923 | coal | total_vs_overnight_capex_ratio | ZAR/MWhel | 1.1646 | 1.1232 | 1.1232 | 1.1232 | 1.1232 | 1.1232 | 1.1232 | 1.1232 | 1.1232 | 1.1232 | 1.1232 | 1.1232 | 1.1232 | 1.1232 | 1.1232 | 1.1232 | 1.1232 | 1.1232 | 1.1232 | 1.1232 | 1.1232 | 1.1232 | 1.1232 | 1.1232 | 1.1232 | 1.1232 | 1.1232 | 1.1232 | 1.1232 | 1.1232 | 1.1232 | 1.1232 | 1.1232 | 1.1232 | 1.1232 | 1.1232 | 1.1232
WACC_0923 | nuclear | total_vs_overnight_capex_ratio | ZAR/MWhel | 1.2893 | 1.2801 | 1.2801 | 1.2801 | 1.2801 | 1.2801 | 1.2801 | 1.2801 | 1.2801 | 1.2801 | 1.2801 | 1.2801 | 1.2801 | 1.2801 | 1.2801 | 1.2801 | 1.2801 | 1.2801 | 1.2801 | 1.2801 | 1.2801 | 1.2801 | 1.2801 | 1.2801 | 1.2801 | 1.2801 | 1.2801 | 1.2801 | 1.2801 | 1.2801 | 1.2801 | 1.2801 | 1.2801 | 1.2801 | 1.2801 | 1.2801 | 1.2801
WACC_0923 | ocgt_diesel | total_vs_overnight_capex_ratio | ZAR/MWhel | 1.0855 | 1.0831 | 1.0831 | 1.0831 | 1.0831 | 1.0831 | 1.0831 | 1.0831 | 1.0831 | 1.0831 | 1.0831 | 1.0831 | 1.0831 | 1.0831 | 1.0831 | 1.0831 | 1.0831 | 1.0831 | 1.0831 | 1.0831 | 1.0831 | 1.0831 | 1.0831 | 1.0831 | 1.0831 | 1.0831 | 1.0831 | 1.0831 | 1.0831 | 1.0831 | 1.0831 | 1.0831 | 1.0831 | 1.0831 | 1.0831 | 1.0831 | 1.0831
WACC_0923 | ocgt_diesel_emg | total_vs_overnight_capex_ratio | ZAR/MWhel | 1.0855 | 1.0831 | 1.0831 | 1.0831 | 1.0831 | 1.0831 | 1.0831 | 1.0831 | 1.0831 | 1.0831 | 1.0831 | 1.0831 | 1.0831 | 1.0831 | 1.0831 | 1.0831 | 1.0831 | 1.0831 | 1.0831 | 1.0831 | 1.0831 | 1.0831 | 1.0831 | 1.0831 | 1.0831 | 1.0831 | 1.0831 | 1.0831 | 1.0831 | 1.0831 | 1.0831 | 1.0831 | 1.0831 | 1.0831 | 1.0831 | 1.0831 | 1.0831
WACC_0923 | ocgt_gas | total_vs_overnight_capex_ratio | ZAR/MWhel | 1.0855 | 1.0831 | 1.0831 | 1.0831 | 1.0831 | 1.0831 | 1.0831 | 1.0831 | 1.0831 | 1.0831 | 1.0831 | 1.0831 | 1.0831 | 1.0831 | 1.0831 | 1.0831 | 1.0831 | 1.0831 | 1.0831 | 1.0831 | 1.0831 | 1.0831 | 1.0831 | 1.0831 | 1.0831 | 1.0831 | 1.0831 | 1.0831 | 1.0831 | 1.0831 | 1.0831 | 1.0831 | 1.0831 | 1.0831 | 1.0831 | 1.0831 | 1.0831
WACC_0923 | ocgt_gas_h2_40 | total_vs_overnight_capex_ratio | ZAR/MWhel | 1.0855 | 1.0831 | 1.0831 | 1.0831 | 1.0831 | 1.0831 | 1.0831 | 1.0831 | 1.0831 | 1.0831 | 1.0831 | 1.0831 | 1.0831 | 1.0831 | 1.0831 | 1.0831 | 1.0831 | 1.0831 | 1.0831 | 1.0831 | 1.0831 | 1.0831 | 1.0831 | 1.0831 | 1.0831 | 1.0831 | 1.0831 | 1.0831 | 1.0831 | 1.0831 | 1.0831 | 1.0831 | 1.0831 | 1.0831 | 1.0831 | 1.0831 | 1.0831
WACC_0923 | ocgt_gas_h2_45 | total_vs_overnight_capex_ratio | ZAR/MWhel | 1.0855 | 1.0831 | 1.0831 | 1.0831 | 1.0831 | 1.0831 | 1.0831 | 1.0831 | 1.0831 | 1.0831 | 1.0831 | 1.0831 | 1.0831 | 1.0831 | 1.0831 | 1.0831 | 1.0831 | 1.0831 | 1.0831 | 1.0831 | 1.0831 | 1.0831 | 1.0831 | 1.0831 | 1.0831 | 1.0831 | 1.0831 | 1.0831 | 1.0831 | 1.0831 | 1.0831 | 1.0831 | 1.0831 | 1.0831 | 1.0831 | 1.0831 | 1.0831
WACC_0923 | ocgt_gas_h2_50 | total_vs_overnight_capex_ratio | ZAR/MWhel | 1.0855 | 1.0831 | 1.0831 | 1.0831 | 1.0831 | 1.0831 | 1.0831 | 1.0831 | 1.0831 | 1.0831 | 1.0831 | 1.0831 | 1.0831 | 1.0831 | 1.0831 | 1.0831 | 1.0831 | 1.0831 | 1.0831 | 1.0831 | 1.0831 | 1.0831 | 1.0831 | 1.0831 | 1.0831 | 1.0831 | 1.0831 | 1.0831 | 1.0831 | 1.0831 | 1.0831 | 1.0831 | 1.0831 | 1.0831 | 1.0831 | 1.0831 | 1.0831
WACC_0923 | ocgt_gas_h2_55 | total_vs_overnight_capex_ratio | ZAR/MWhel | 1.0855 | 1.0831 | 1.0831 | 1.0831 | 1.0831 | 1.0831 | 1.0831 | 1.0831 | 1.0831 | 1.0831 | 1.0831 | 1.0831 | 1.0831 | 1.0831 | 1.0831 | 1.0831 | 1.0831 | 1.0831 | 1.0831 | 1.0831 | 1.0831 | 1.0831 | 1.0831 | 1.0831 | 1.0831 | 1.0831 | 1.0831 | 1.0831 | 1.0831 | 1.0831 | 1.0831 | 1.0831 | 1.0831 | 1.0831 | 1.0831 | 1.0831 | 1.0831
WACC_0923 | ocgt_gas_h2_60 | total_vs_overnight_capex_ratio | ZAR/MWhel | 1.0855 | 1.0831 | 1.0831 | 1.0831 | 1.0831 | 1.0831 | 1.0831 | 1.0831 | 1.0831 | 1.0831 | 1.0831 | 1.0831 | 1.0831 | 1.0831 | 1.0831 | 1.0831 | 1.0831 | 1.0831 | 1.0831 | 1.0831 | 1.0831 | 1.0831 | 1.0831 | 1.0831 | 1.0831 | 1.0831 | 1.0831 | 1.0831 | 1.0831 | 1.0831 | 1.0831 | 1.0831 | 1.0831 | 1.0831 | 1.0831 | 1.0831 | 1.0831
WACC_0923 | ocgt_blend | total_vs_overnight_capex_ratio | ZAR/MWhel | 1.0855 | 1.0831 | 1.0831 | 1.0831 | 1.0831 | 1.0831 | 1.0831 | 1.0831 | 1.0831 | 1.0831 | 1.0831 | 1.0831 | 1.0831 | 1.0831 | 1.0831 | 1.0831 | 1.0831 | 1.0831 | 1.0831 | 1.0831 | 1.0831 | 1.0831 | 1.0831 | 1.0831 | 1.0831 | 1.0831 | 1.0831 | 1.0831 | 1.0831 | 1.0831 | 1.0831 | 1.0831 | 1.0831 | 1.0831 | 1.0831 | 1.0831 | 1.0831
WACC_0923 | solar_csp | total_vs_overnight_capex_ratio | ZAR/MWhel | 1.0351 | 1.034 | 1.034 | 1.034 | 1.034 | 1.034 | 1.034 | 1.034 | 1.034 | 1.034 | 1.034 | 1.034 | 1.034 | 1.034 | 1.034 | 1.034 | 1.034 | 1.034 | 1.034 | 1.034 | 1.034 | 1.034 | 1.034 | 1.034 | 1.034 | 1.034 | 1.034 | 1.034 | 1.034 | 1.034 | 1.034 | 1.034 | 1.034 | 1.034 | 1.034 | 1.034 | 1.034
WACC_0923 | wind | total_vs_overnight_capex_ratio | ZAR/MWhel | 1.0351 | 1.034 | 1.034 | 1.034 | 1.034 | 1.034 | 1.034 | 1.034 | 1.034 | 1.034 | 1.034 | 1.034 | 1.034 | 1.034 | 1.034 | 1.034 | 1.034 | 1.034 | 1.034 | 1.034 | 1.034 | 1.034 | 1.034 | 1.034 | 1.034 | 1.034 | 1.034 | 1.034 | 1.034 | 1.034 | 1.034 | 1.034 | 1.034 | 1.034 | 1.034 | 1.034 | 1.034
WACC_0923 | wind_low | total_vs_overnight_capex_ratio | ZAR/MWhel | 1.0351 | 1.034 | 1.034 | 1.034 | 1.034 | 1.034 | 1.034 | 1.034 | 1.034 | 1.034 | 1.034 | 1.034 | 1.034 | 1.034 | 1.034 | 1.034 | 1.034 | 1.034 | 1.034 | 1.034 | 1.034 | 1.034 | 1.034 | 1.034 | 1.034 | 1.034 | 1.034 | 1.034 | 1.034 | 1.034 | 1.034 | 1.034 | 1.034 | 1.034 | 1.034 | 1.034 | 1.034
WACC_0923 | solar_pv | total_vs_overnight_capex_ratio | ZAR/MWhel | 1.0095 | 1.0092 | 1.0092 | 1.0092 | 1.0092 | 1.0092 | 1.0092 | 1.0092 | 1.0092 | 1.0092 | 1.0092 | 1.0092 | 1.0092 | 1.0092 | 1.0092 | 1.0092 | 1.0092 | 1.0092 | 1.0092 | 1.0092 | 1.0092 | 1.0092 | 1.0092 | 1.0092 | 1.0092 | 1.0092 | 1.0092 | 1.0092 | 1.0092 | 1.0092 | 1.0092 | 1.0092 | 1.0092 | 1.0092 | 1.0092 | 1.0092 | 1.0092
WACC_0923 | solar_pv_low | total_vs_overnight_capex_ratio | ZAR/MWhel | 1.0095 | 1.0092 | 1.0092 | 1.0092 | 1.0092 | 1.0092 | 1.0092 | 1.0092 | 1.0092 | 1.0092 | 1.0092 | 1.0092 | 1.0092 | 1.0092 | 1.0092 | 1.0092 | 1.0092 | 1.0092 | 1.0092 | 1.0092 | 1.0092 | 1.0092 | 1.0092 | 1.0092 | 1.0092 | 1.0092 | 1.0092 | 1.0092 | 1.0092 | 1.0092 | 1.0092 | 1.0092 | 1.0092 | 1.0092 | 1.0092 | 1.0092 | 1.0092
WACC_0923 | solar_pv_rooftop | total_vs_overnight_capex_ratio | ZAR/MWhel | 1.0095 | 1.0092 | 1.0092 | 1.0092 | 1.0092 | 1.0092 | 1.0092 | 1.0092 | 1.0092 | 1.0092 | 1.0092 | 1.0092 | 1.0092 | 1.0092 | 1.0092 | 1.0092 | 1.0092 | 1.0092 | 1.0092 | 1.0092 | 1.0092 | 1.0092 | 1.0092 | 1.0092 | 1.0092 | 1.0092 | 1.0092 | 1.0092 | 1.0092 | 1.0092 | 1.0092 | 1.0092 | 1.0092 | 1.0092 | 1.0092 | 1.0092 | 1.0092
WACC_0923 | phs | total_vs_overnight_capex_ratio | ZAR/MWhel | 1.2913 | 1.282 | 1.282 | 1.282 | 1.282 | 1.282 | 1.282 | 1.282 | 1.282 | 1.282 | 1.282 | 1.282 | 1.282 | 1.282 | 1.282 | 1.282 | 1.282 | 1.282 | 1.282 | 1.282 | 1.282 | 1.282 | 1.282 | 1.282 | 1.282 | 1.282 | 1.282 | 1.282 | 1.282 | 1.282 | 1.282 | 1.282 | 1.282 | 1.282 | 1.282 | 1.282 | 1.282
default | battery_1h | VOM | ZAR/MWhel | 0 | 0 | 0 | 0 | 0 | 0 | 0 | 0 | 0 | 0 | 0 | 0 | 0 | 0 | 0 | 0 | 0 | 0 | 0 | 0 | 0 | 0 | 0 | 0 | 0 | 0 | 0 | 0 | 0 | 0 | 0 | 0 | 0 | 0 | 0 | 0 | 0
default | battery_4h | VOM | ZAR/MWhel | 0 | 0 | 0 | 0 | 0 | 0 | 0 | 0 | 0 | 0 | 0 | 0 | 0 | 0 | 0 | 0 | 0 | 0 | 0 | 0 | 0 | 0 | 0 | 0 | 0 | 0 | 0 | 0 | 0 | 0 | 0 | 0 | 0 | 0 | 0 | 0 | 0
default | battery_8h | VOM | ZAR/MWhel | 0 | 0 | 0 | 0 | 0 | 0 | 0 | 0 | 0 | 0 | 0 | 0 | 0 | 0 | 0 | 0 | 0 | 0 | 0 | 0 | 0 | 0 | 0 | 0 | 0 | 0 | 0 | 0 | 0 | 0 | 0 | 0 | 0 | 0 | 0 | 0 | 0
default | biomass_forestry | VOM | ZAR/MWhel | 94.0512 | 94.0512 | 94.0512 | 94.0512 | 94.0512 | 94.0512 | 94.0512 | 94.0512 | 94.0512 | 94.0512 | 94.0512 | 94.0512 | 94.0512 | 94.0512 | 94.0512 | 94.0512 | 94.0512 | 94.0512 | 94.0512 | 94.0512 | 94.0512 | 94.0512 | 94.0512 | 94.0512 | 94.0512 | 94.0512 | 94.0512 | 94.0512 | 94.0512 | 94.0512 | 94.0512 | 94.0512 | 94.0512 | 94.0512 | 94.0512 | 94.0512 | 94.0512
default | biomass_landfill_gas | VOM | ZAR/MWhel | 97.1261 | 97.1261 | 97.1261 | 97.1261 | 97.1261 | 97.1261 | 97.1261 | 97.1261 | 97.1261 | 97.1261 | 97.1261 | 97.1261 | 97.1261 | 97.1261 | 97.1261 | 97.1261 | 97.1261 | 97.1261 | 97.1261 | 97.1261 | 97.1261 | 97.1261 | 97.1261 | 97.1261 | 97.1261 | 97.1261 | 97.1261 | 97.1261 | 97.1261 | 97.1261 | 97.1261 | 97.1261 | 97.1261 | 97.1261 | 97.1261 | 97.1261 | 97.1261
default | biomass_biogas | VOM | ZAR/MWhel | 76.8739 | 76.8739 | 76.8739 | 76.8739 | 76.8739 | 76.8739 | 76.8739 | 76.8739 | 76.8739 | 76.8739 | 76.8739 | 76.8739 | 76.8739 | 76.8739 | 76.8739 | 76.8739 | 76.8739 | 76.8739 | 76.8739 | 76.8739 | 76.8739 | 76.8739 | 76.8739 | 76.8739 | 76.8739 | 76.8739 | 76.8739 | 76.8739 | 76.8739 | 76.8739 | 76.8739 | 76.8739 | 76.8739 | 76.8739 | 76.8739 | 76.8739 | 76.8739
default | biomass_MSW | VOM | ZAR/MWhel | 206.128 | 206.128 | 206.128 | 206.128 | 206.128 | 206.128 | 206.128 | 206.128 | 206.128 | 206.128 | 206.128 | 206.128 | 206.128 | 206.128 | 206.128 | 206.128 | 206.128 | 206.128 | 206.128 | 206.128 | 206.128 | 206.128 | 206.128 | 206.128 | 206.128 | 206.128 | 206.128 | 206.128 | 206.128 | 206.128 | 206.128 | 206.128 | 206.128 | 206.128 | 206.128 | 206.128 | 206.128
default | ccgt_steam | VOM | ZAR/MWhel | 17.0374 | 17.0374 | 17.0374 | 17.0374 | 17.0374 | 17.0374 | 17.0374 | 17.0374 | 17.0374 | 17.0374 | 17.0374 | 17.0374 | 17.0374 | 17.0374 | 17.0374 | 17.0374 | 17.0374 | 17.0374 | 17.0374 | 17.0374 | 17.0374 | 17.0374 | 17.0374 | 17.0374 | 17.0374 | 17.0374 | 17.0374 | 17.0374 | 17.0374 | 17.0374 | 17.0374 | 17.0374 | 17.0374 | 17.0374 | 17.0374 | 17.0374 | 17.0374
default | coal | VOM | ZAR/MWhel | 42.4132 | 42.4132 | 42.4132 | 42.4132 | 42.4132 | 42.4132 | 42.4132 | 42.4132 | 42.4132 | 42.4132 | 42.4132 | 42.4132 | 42.4132 | 42.4132 | 42.4132 | 42.4132 | 42.4132 | 42.4132 | 42.4132 | 42.4132 | 42.4132 | 42.4132 | 42.4132 | 42.4132 | 42.4132 | 42.4132 | 42.4132 | 42.4132 | 42.4132 | 42.4132 | 42.4132 | 42.4132 | 42.4132 | 42.4132 | 42.4132 | 42.4132 | 42.4132
default | nuclear | VOM | ZAR/MWhel | 47.7148 | 47.7148 | 47.7148 | 47.7148 | 47.7148 | 47.7148 | 47.7148 | 47.7148 | 47.7148 | 47.7148 | 47.7148 | 47.7148 | 47.7148 | 47.7148 | 47.7148 | 47.7148 | 47.7148 | 47.7148 | 47.7148 | 47.7148 | 47.7148 | 47.7148 | 47.7148 | 47.7148 | 47.7148 | 47.7148 | 47.7148 | 47.7148 | 47.7148 | 47.7148 | 47.7148 | 47.7148 | 47.7148 | 47.7148 | 47.7148 | 47.7148 | 47.7148
default | ocgt_diesel | VOM | ZAR/MWhel | 82.7057 | 82.7057 | 82.7057 | 82.7057 | 82.7057 | 82.7057 | 82.7057 | 82.7057 | 82.7057 | 82.7057 | 82.7057 | 82.7057 | 82.7057 | 82.7057 | 82.7057 | 82.7057 | 82.7057 | 82.7057 | 82.7057 | 82.7057 | 82.7057 | 82.7057 | 82.7057 | 82.7057 | 82.7057 | 82.7057 | 82.7057 | 82.7057 | 82.7057 | 82.7057 | 82.7057 | 82.7057 | 82.7057 | 82.7057 | 82.7057 | 82.7057 | 82.7057
default | ocgt_diesel_emg | VOM | ZAR/MWhel | 82.7057 | 82.7057 | 82.7057 | 82.7057 | 82.7057 | 82.7057 | 82.7057 | 82.7057 | 82.7057 | 82.7057 | 82.7057 | 82.7057 | 82.7057 | 82.7057 | 82.7057 | 82.7057 | 82.7057 | 82.7057 | 82.7057 | 82.7057 | 82.7057 | 82.7057 | 82.7057 | 82.7057 | 82.7057 | 82.7057 | 82.7057 | 82.7057 | 82.7057 | 82.7057 | 82.7057 | 82.7057 | 82.7057 | 82.7057 | 82.7057 | 82.7057 | 82.7057
default | ocgt_gas | VOM | ZAR/MWhel | 82.7057 | 82.7057 | 82.7057 | 82.7057 | 82.7057 | 82.7057 | 82.7057 | 82.7057 | 82.7057 | 82.7057 | 82.7057 | 82.7057 | 82.7057 | 82.7057 | 82.7057 | 82.7057 | 82.7057 | 82.7057 | 82.7057 | 82.7057 | 82.7057 | 82.7057 | 82.7057 | 82.7057 | 82.7057 | 82.7057 | 82.7057 | 82.7057 | 82.7057 | 82.7057 | 82.7057 | 82.7057 | 82.7057 | 82.7057 | 82.7057 | 82.7057 | 82.7057
default | ocgt_gas_h2_40 | VOM | ZAR/MWhel | 82.7057 | 82.7057 | 82.7057 | 82.7057 | 82.7057 | 82.7057 | 82.7057 | 82.7057 | 82.7057 | 82.7057 | 82.7057 | 82.7057 | 82.7057 | 82.7057 | 82.7057 | 82.7057 | 82.7057 | 82.7057 | 82.7057 | 82.7057 | 82.7057 | 82.7057 | 82.7057 | 82.7057 | 82.7057 | 82.7057 | 82.7057 | 82.7057 | 82.7057 | 82.7057 | 82.7057 | 82.7057 | 82.7057 | 82.7057 | 82.7057 | 82.7057 | 82.7057
default | ocgt_gas_h2_45 | VOM | ZAR/MWhel | 82.7057 | 82.7057 | 82.7057 | 82.7057 | 82.7057 | 82.7057 | 82.7057 | 82.7057 | 82.7057 | 82.7057 | 82.7057 | 82.7057 | 82.7057 | 82.7057 | 82.7057 | 82.7057 | 82.7057 | 82.7057 | 82.7057 | 82.7057 | 82.7057 | 82.7057 | 82.7057 | 82.7057 | 82.7057 | 82.7057 | 82.7057 | 82.7057 | 82.7057 | 82.7057 | 82.7057 | 82.7057 | 82.7057 | 82.7057 | 82.7057 | 82.7057 | 82.7057
default | ocgt_gas_h2_50 | VOM | ZAR/MWhel | 82.7057 | 82.7057 | 82.7057 | 82.7057 | 82.7057 | 82.7057 | 82.7057 | 82.7057 | 82.7057 | 82.7057 | 82.7057 | 82.7057 | 82.7057 | 82.7057 | 82.7057 | 82.7057 | 82.7057 | 82.7057 | 82.7057 | 82.7057 | 82.7057 | 82.7057 | 82.7057 | 82.7057 | 82.7057 | 82.7057 | 82.7057 | 82.7057 | 82.7057 | 82.7057 | 82.7057 | 82.7057 | 82.7057 | 82.7057 | 82.7057 | 82.7057 | 82.7057
default | ocgt_gas_h2_55 | VOM | ZAR/MWhel | 82.7057 | 82.7057 | 82.7057 | 82.7057 | 82.7057 | 82.7057 | 82.7057 | 82.7057 | 82.7057 | 82.7057 | 82.7057 | 82.7057 | 82.7057 | 82.7057 | 82.7057 | 82.7057 | 82.7057 | 82.7057 | 82.7057 | 82.7057 | 82.7057 | 82.7057 | 82.7057 | 82.7057 | 82.7057 | 82.7057 | 82.7057 | 82.7057 | 82.7057 | 82.7057 | 82.7057 | 82.7057 | 82.7057 | 82.7057 | 82.7057 | 82.7057 | 82.7057
default | ocgt_gas_h2_60 | VOM | ZAR/MWhel | 82.7057 | 82.7057 | 82.7057 | 82.7057 | 82.7057 | 82.7057 | 82.7057 | 82.7057 | 82.7057 | 82.7057 | 82.7057 | 82.7057 | 82.7057 | 82.7057 | 82.7057 | 82.7057 | 82.7057 | 82.7057 | 82.7057 | 82.7057 | 82.7057 | 82.7057 | 82.7057 | 82.7057 | 82.7057 | 82.7057 | 82.7057 | 82.7057 | 82.7057 | 82.7057 | 82.7057 | 82.7057 | 82.7057 | 82.7057 | 82.7057 | 82.7057 | 82.7057
default | ocgt_blend | VOM | ZAR/MWhel | 82.7057 | 82.7057 | 82.7057 | 82.7057 | 82.7057 | 82.7057 | 82.7057 | 82.7057 | 82.7057 | 82.7057 | 82.7057 | 82.7057 | 82.7057 | 82.7057 | 82.7057 | 82.7057 | 82.7057 | 82.7057 | 82.7057 | 82.7057 | 82.7057 | 82.7057 | 82.7057 | 82.7057 | 82.7057 | 82.7057 | 82.7057 | 82.7057 | 82.7057 | 82.7057 | 82.7057 | 82.7057 | 82.7057 | 82.7057 | 82.7057 | 82.7057 | 82.7057
default | solar_csp | VOM | ZAR/MWhel | 0 | 0 | 0 | 0 | 0 | 0 | 0 | 0 | 0 | 0 | 0 | 0 | 0 | 0 | 0 | 0 | 0 | 0 | 0 | 0 | 0 | 0 | 0 | 0 | 0 | 0 | 0 | 0 | 0 | 0 | 0 | 0 | 0 | 0 | 0 | 0 | 0
default | wind | VOM | ZAR/MWhel | 0.010603 | 0.010603 | 0.010603 | 0.010603 | 0.010603 | 0.010603 | 0.010603 | 0.010603 | 0.010603 | 0.010603 | 0.010603 | 0.010603 | 0.010603 | 0.010603 | 0.010603 | 0.010603 | 0.010603 | 0.010603 | 0.010603 | 0.010603 | 0.010603 | 0.010603 | 0.010603 | 0.010603 | 0.010603 | 0.010603 | 0.010603 | 0.010603 | 0.010603 | 0.010603 | 0.010603 | 0.010603 | 0.010603 | 0.010603 | 0.010603 | 0.010603 | 0.010603
default | wind_low | VOM | ZAR/MWhel | 0.010603 | 0.010603 | 0.010603 | 0.010603 | 0.010603 | 0.010603 | 0.010603 | 0.010603 | 0.010603 | 0.010603 | 0.010603 | 0.010603 | 0.010603 | 0.010603 | 0.010603 | 0.010603 | 0.010603 | 0.010603 | 0.010603 | 0.010603 | 0.010603 | 0.010603 | 0.010603 | 0.010603 | 0.010603 | 0.010603 | 0.010603 | 0.010603 | 0.010603 | 0.010603 | 0.010603 | 0.010603 | 0.010603 | 0.010603 | 0.010603 | 0.010603 | 0.010603
default | solar_pv | VOM | ZAR/MWhel | 0.021207 | 0.021207 | 0.021207 | 0.021207 | 0.021207 | 0.021207 | 0.021207 | 0.021207 | 0.021207 | 0.021207 | 0.021207 | 0.021207 | 0.021207 | 0.021207 | 0.021207 | 0.021207 | 0.021207 | 0.021207 | 0.021207 | 0.021207 | 0.021207 | 0.021207 | 0.021207 | 0.021207 | 0.021207 | 0.021207 | 0.021207 | 0.021207 | 0.021207 | 0.021207 | 0.021207 | 0.021207 | 0.021207 | 0.021207 | 0.021207 | 0.021207 | 0.021207
default | solar_pv_low | VOM | ZAR/MWhel | 0.021207 | 0.021207 | 0.021207 | 0.021207 | 0.021207 | 0.021207 | 0.021207 | 0.021207 | 0.021207 | 0.021207 | 0.021207 | 0.021207 | 0.021207 | 0.021207 | 0.021207 | 0.021207 | 0.021207 | 0.021207 | 0.021207 | 0.021207 | 0.021207 | 0.021207 | 0.021207 | 0.021207 | 0.021207 | 0.021207 | 0.021207 | 0.021207 | 0.021207 | 0.021207 | 0.021207 | 0.021207 | 0.021207 | 0.021207 | 0.021207 | 0.021207 | 0.021207
default | solar_pv_rooftop | VOM | ZAR/MWhel | 0.021207 | 0.021207 | 0.021207 | 0.021207 | 0.021207 | 0.021207 | 0.021207 | 0.021207 | 0.021207 | 0.021207 | 0.021207 | 0.021207 | 0.021207 | 0.021207 | 0.021207 | 0.021207 | 0.021207 | 0.021207 | 0.021207 | 0.021207 | 0.021207 | 0.021207 | 0.021207 | 0.021207 | 0.021207 | 0.021207 | 0.021207 | 0.021207 | 0.021207 | 0.021207 | 0.021207 | 0.021207 | 0.021207 | 0.021207 | 0.021207 | 0.021207 | 0.021207
default | phs | VOM | ZAR/MWhel | 0 | 0 | 0 | 0 | 0 | 0 | 0 | 0 | 0 | 0 | 0 | 0 | 0 | 0 | 0 | 0 | 0 | 0 | 0 | 0 | 0 | 0 | 0 | 0 | 0 | 0 | 0 | 0 | 0 | 0 | 0 | 0 | 0 | 0 | 0 | 0 | 0
default | battery_1h | build_phase_in |  | linear | linear | linear | linear | linear | linear | overnight | overnight | overnight | overnight | overnight | overnight | overnight | overnight | overnight | overnight | overnight | overnight | overnight | overnight | overnight | overnight | overnight | overnight | overnight | overnight | overnight | overnight | overnight | overnight | overnight | overnight | overnight | overnight | overnight | overnight | overnight
default | battery_4h | build_phase_in |  | linear | linear | linear | linear | linear | linear | overnight | overnight | overnight | overnight | overnight | overnight | overnight | overnight | overnight | overnight | overnight | overnight | overnight | overnight | overnight | overnight | overnight | overnight | overnight | overnight | overnight | overnight | overnight | overnight | overnight | overnight | overnight | overnight | overnight | overnight | overnight
default | battery_8h | build_phase_in |  | linear | linear | linear | linear | linear | linear | overnight | overnight | overnight | overnight | overnight | overnight | overnight | overnight | overnight | overnight | overnight | overnight | overnight | overnight | overnight | overnight | overnight | overnight | overnight | overnight | overnight | overnight | overnight | overnight | overnight | overnight | overnight | overnight | overnight | overnight | overnight
default | biomass_forestry | build_phase_in |  | linear | linear | linear | linear | linear | linear | overnight | overnight | overnight | overnight | overnight | overnight | overnight | overnight | overnight | overnight | overnight | overnight | overnight | overnight | overnight | overnight | overnight | overnight | overnight | overnight | overnight | overnight | overnight | overnight | overnight | overnight | overnight | overnight | overnight | overnight | overnight
default | biomass_landfill_gas | build_phase_in |  | linear | linear | linear | linear | linear | linear | overnight | overnight | overnight | overnight | overnight | overnight | overnight | overnight | overnight | overnight | overnight | overnight | overnight | overnight | overnight | overnight | overnight | overnight | overnight | overnight | overnight | overnight | overnight | overnight | overnight | overnight | overnight | overnight | overnight | overnight | overnight
default | biomass_biogas | build_phase_in |  | linear | linear | linear | linear | linear | linear | overnight | overnight | overnight | overnight | overnight | overnight | overnight | overnight | overnight | overnight | overnight | overnight | overnight | overnight | overnight | overnight | overnight | overnight | overnight | overnight | overnight | overnight | overnight | overnight | overnight | overnight | overnight | overnight | overnight | overnight | overnight
default | biomass_MSW | build_phase_in |  | linear | linear | linear | linear | linear | linear | overnight | overnight | overnight | overnight | overnight | overnight | overnight | overnight | overnight | overnight | overnight | overnight | overnight | overnight | overnight | overnight | overnight | overnight | overnight | overnight | overnight | overnight | overnight | overnight | overnight | overnight | overnight | overnight | overnight | overnight | overnight
default | coal | build_phase_in |  | linear | linear | linear | linear | linear | linear | overnight | overnight | overnight | overnight | overnight | overnight | overnight | overnight | overnight | overnight | overnight | overnight | overnight | overnight | overnight | overnight | overnight | overnight | overnight | overnight | overnight | overnight | overnight | overnight | overnight | overnight | overnight | overnight | overnight | overnight | overnight
default | nuclear | build_phase_in |  | linear | linear | linear | linear | linear | linear | overnight | overnight | overnight | overnight | overnight | overnight | overnight | overnight | overnight | overnight | overnight | overnight | overnight | overnight | overnight | overnight | overnight | overnight | overnight | overnight | overnight | overnight | overnight | overnight | overnight | overnight | overnight | overnight | overnight | overnight | overnight
default | ocgt_diesel | build_phase_in |  | linear | linear | linear | linear | linear | linear | overnight | overnight | overnight | overnight | overnight | overnight | overnight | overnight | overnight | overnight | overnight | overnight | overnight | overnight | overnight | overnight | overnight | overnight | overnight | overnight | overnight | overnight | overnight | overnight | overnight | overnight | overnight | overnight | overnight | overnight | overnight
default | ocgt_diesel_emg | build_phase_in |  | linear | linear | linear | linear | linear | linear | overnight | overnight | overnight | overnight | overnight | overnight | overnight | overnight | overnight | overnight | overnight | overnight | overnight | overnight | overnight | overnight | overnight | overnight | overnight | overnight | overnight | overnight | overnight | overnight | overnight | overnight | overnight | overnight | overnight | overnight | overnight
default | ocgt_gas | build_phase_in |  | linear | linear | linear | linear | linear | linear | overnight | overnight | overnight | overnight | overnight | overnight | overnight | overnight | overnight | overnight | overnight | overnight | overnight | overnight | overnight | overnight | overnight | overnight | overnight | overnight | overnight | overnight | overnight | overnight | overnight | overnight | overnight | overnight | overnight | overnight | overnight
default | ocgt_gas_h2_40 | build_phase_in |  | linear | linear | linear | linear | linear | linear | overnight | overnight | overnight | overnight | overnight | overnight | overnight | overnight | overnight | overnight | overnight | overnight | overnight | overnight | overnight | overnight | overnight | overnight | overnight | overnight | overnight | overnight | overnight | overnight | overnight | overnight | overnight | overnight | overnight | overnight | overnight
default | ocgt_gas_h2_45 | build_phase_in |  | linear | linear | linear | linear | linear | linear | overnight | overnight | overnight | overnight | overnight | overnight | overnight | overnight | overnight | overnight | overnight | overnight | overnight | overnight | overnight | overnight | overnight | overnight | overnight | overnight | overnight | overnight | overnight | overnight | overnight | overnight | overnight | overnight | overnight | overnight | overnight
default | ocgt_gas_h2_50 | build_phase_in |  | linear | linear | linear | linear | linear | linear | overnight | overnight | overnight | overnight | overnight | overnight | overnight | overnight | overnight | overnight | overnight | overnight | overnight | overnight | overnight | overnight | overnight | overnight | overnight | overnight | overnight | overnight | overnight | overnight | overnight | overnight | overnight | overnight | overnight | overnight | overnight
default | ocgt_gas_h2_55 | build_phase_in |  | linear | linear | linear | linear | linear | linear | overnight | overnight | overnight | overnight | overnight | overnight | overnight | overnight | overnight | overnight | overnight | overnight | overnight | overnight | overnight | overnight | overnight | overnight | overnight | overnight | overnight | overnight | overnight | overnight | overnight | overnight | overnight | overnight | overnight | overnight | overnight
default | ocgt_gas_h2_60 | build_phase_in |  | linear | linear | linear | linear | linear | linear | overnight | overnight | overnight | overnight | overnight | overnight | overnight | overnight | overnight | overnight | overnight | overnight | overnight | overnight | overnight | overnight | overnight | overnight | overnight | overnight | overnight | overnight | overnight | overnight | overnight | overnight | overnight | overnight | overnight | overnight | overnight
default | ocgt_blend | build_phase_in |  | linear | linear | linear | linear | linear | linear | overnight | overnight | overnight | overnight | overnight | overnight | overnight | overnight | overnight | overnight | overnight | overnight | overnight | overnight | overnight | overnight | overnight | overnight | overnight | overnight | overnight | overnight | overnight | overnight | overnight | overnight | overnight | overnight | overnight | overnight | overnight
default | ccgt_steam | build_phase_in |  | linear | linear | linear | linear | linear | linear | overnight | overnight | overnight | overnight | overnight | overnight | overnight | overnight | overnight | overnight | overnight | overnight | overnight | overnight | overnight | overnight | overnight | overnight | overnight | overnight | overnight | overnight | overnight | overnight | overnight | overnight | overnight | overnight | overnight | overnight | overnight
default | phs | build_phase_in |  | linear | linear | linear | linear | linear | linear | overnight | overnight | overnight | overnight | overnight | overnight | overnight | overnight | overnight | overnight | overnight | overnight | overnight | overnight | overnight | overnight | overnight | overnight | overnight | overnight | overnight | overnight | overnight | overnight | overnight | overnight | overnight | overnight | overnight | overnight | overnight
default | solar_pv | build_phase_in |  | linear | linear | linear | linear | linear | linear | overnight | overnight | overnight | overnight | overnight | overnight | overnight | overnight | overnight | overnight | overnight | overnight | overnight | overnight | overnight | overnight | overnight | overnight | overnight | overnight | overnight | overnight | overnight | overnight | overnight | overnight | overnight | overnight | overnight | overnight | overnight
default | solar_pv_low | build_phase_in |  | linear | linear | linear | linear | linear | linear | overnight | overnight | overnight | overnight | overnight | overnight | overnight | overnight | overnight | overnight | overnight | overnight | overnight | overnight | overnight | overnight | overnight | overnight | overnight | overnight | overnight | overnight | overnight | overnight | overnight | overnight | overnight | overnight | overnight | overnight | overnight
default | solar_pv_rooftop | build_phase_in |  | linear | linear | linear | linear | linear | linear | overnight | overnight | overnight | overnight | overnight | overnight | overnight | overnight | overnight | overnight | overnight | overnight | overnight | overnight | overnight | overnight | overnight | overnight | overnight | overnight | overnight | overnight | overnight | overnight | overnight | overnight | overnight | overnight | overnight | overnight | overnight
default | solar_csp | build_phase_in |  | linear | linear | linear | linear | linear | linear | overnight | overnight | overnight | overnight | overnight | overnight | overnight | overnight | overnight | overnight | overnight | overnight | overnight | overnight | overnight | overnight | overnight | overnight | overnight | overnight | overnight | overnight | overnight | overnight | overnight | overnight | overnight | overnight | overnight | overnight | overnight
default | wind | build_phase_in |  | linear | linear | linear | linear | linear | linear | overnight | overnight | overnight | overnight | overnight | overnight | overnight | overnight | overnight | overnight | overnight | overnight | overnight | overnight | overnight | overnight | overnight | overnight | overnight | overnight | overnight | overnight | overnight | overnight | overnight | overnight | overnight | overnight | overnight | overnight | overnight
default | wind_low | build_phase_in |  | linear | linear | linear | linear | linear | linear | overnight | overnight | overnight | overnight | overnight | overnight | overnight | overnight | overnight | overnight | overnight | overnight | overnight | overnight | overnight | overnight | overnight | overnight | overnight | overnight | overnight | overnight | overnight | overnight | overnight | overnight | overnight | overnight | overnight | overnight | overnight
overnight | battery_1h | build_phase_in |  | overnight | overnight | overnight | overnight | overnight | overnight | overnight | overnight | overnight | overnight | overnight | overnight | overnight | overnight | overnight | overnight | overnight | overnight | overnight | overnight | overnight | overnight | overnight | overnight | overnight | overnight | overnight | overnight | overnight | overnight | overnight | overnight | overnight | overnight | overnight | overnight | overnight
overnight | battery_3h | build_phase_in |  | overnight | overnight | overnight | overnight | overnight | overnight | overnight | overnight | overnight | overnight | overnight | overnight | overnight | overnight | overnight | overnight | overnight | overnight | overnight | overnight | overnight | overnight | overnight | overnight | overnight | overnight | overnight | overnight | overnight | overnight | overnight | overnight | overnight | overnight | overnight | overnight | overnight
overnight | battery_4h | build_phase_in |  | overnight | overnight | overnight | overnight | overnight | overnight | overnight | overnight | overnight | overnight | overnight | overnight | overnight | overnight | overnight | overnight | overnight | overnight | overnight | overnight | overnight | overnight | overnight | overnight | overnight | overnight | overnight | overnight | overnight | overnight | overnight | overnight | overnight | overnight | overnight | overnight | overnight
overnight | battery_8h | build_phase_in |  | overnight | overnight | overnight | overnight | overnight | overnight | overnight | overnight | overnight | overnight | overnight | overnight | overnight | overnight | overnight | overnight | overnight | overnight | overnight | overnight | overnight | overnight | overnight | overnight | overnight | overnight | overnight | overnight | overnight | overnight | overnight | overnight | overnight | overnight | overnight | overnight | overnight
overnight | biomass_forestry | build_phase_in |  | overnight | overnight | overnight | overnight | overnight | overnight | overnight | overnight | overnight | overnight | overnight | overnight | overnight | overnight | overnight | overnight | overnight | overnight | overnight | overnight | overnight | overnight | overnight | overnight | overnight | overnight | overnight | overnight | overnight | overnight | overnight | overnight | overnight | overnight | overnight | overnight | overnight
overnight | biomass_landfill_gas | build_phase_in |  | overnight | overnight | overnight | overnight | overnight | overnight | overnight | overnight | overnight | overnight | overnight | overnight | overnight | overnight | overnight | overnight | overnight | overnight | overnight | overnight | overnight | overnight | overnight | overnight | overnight | overnight | overnight | overnight | overnight | overnight | overnight | overnight | overnight | overnight | overnight | overnight | overnight
overnight | biomass_biogas | build_phase_in |  | overnight | overnight | overnight | overnight | overnight | overnight | overnight | overnight | overnight | overnight | overnight | overnight | overnight | overnight | overnight | overnight | overnight | overnight | overnight | overnight | overnight | overnight | overnight | overnight | overnight | overnight | overnight | overnight | overnight | overnight | overnight | overnight | overnight | overnight | overnight | overnight | overnight
overnight | biomass_MSW | build_phase_in |  | overnight | overnight | overnight | overnight | overnight | overnight | overnight | overnight | overnight | overnight | overnight | overnight | overnight | overnight | overnight | overnight | overnight | overnight | overnight | overnight | overnight | overnight | overnight | overnight | overnight | overnight | overnight | overnight | overnight | overnight | overnight | overnight | overnight | overnight | overnight | overnight | overnight
overnight | coal | build_phase_in |  | overnight | overnight | overnight | overnight | overnight | overnight | overnight | overnight | overnight | overnight | overnight | overnight | overnight | overnight | overnight | overnight | overnight | overnight | overnight | overnight | overnight | overnight | overnight | overnight | overnight | overnight | overnight | overnight | overnight | overnight | overnight | overnight | overnight | overnight | overnight | overnight | overnight
overnight | nuclear | build_phase_in |  | overnight | overnight | overnight | overnight | overnight | overnight | overnight | overnight | overnight | overnight | overnight | overnight | overnight | overnight | overnight | overnight | overnight | overnight | overnight | overnight | overnight | overnight | overnight | overnight | overnight | overnight | overnight | overnight | overnight | overnight | overnight | overnight | overnight | overnight | overnight | overnight | overnight
overnight | ocgt_diesel | build_phase_in |  | overnight | overnight | overnight | overnight | overnight | overnight | overnight | overnight | overnight | overnight | overnight | overnight | overnight | overnight | overnight | overnight | overnight | overnight | overnight | overnight | overnight | overnight | overnight | overnight | overnight | overnight | overnight | overnight | overnight | overnight | overnight | overnight | overnight | overnight | overnight | overnight | overnight
overnight | ocgt_diesel_emg | build_phase_in |  | overnight | overnight | overnight | overnight | overnight | overnight | overnight | overnight | overnight | overnight | overnight | overnight | overnight | overnight | overnight | overnight | overnight | overnight | overnight | overnight | overnight | overnight | overnight | overnight | overnight | overnight | overnight | overnight | overnight | overnight | overnight | overnight | overnight | overnight | overnight | overnight | overnight
overnight | ocgt_gas | build_phase_in |  | overnight | overnight | overnight | overnight | overnight | overnight | overnight | overnight | overnight | overnight | overnight | overnight | overnight | overnight | overnight | overnight | overnight | overnight | overnight | overnight | overnight | overnight | overnight | overnight | overnight | overnight | overnight | overnight | overnight | overnight | overnight | overnight | overnight | overnight | overnight | overnight | overnight
overnight | ocgt_gas_h2_40 | build_phase_in |  | overnight | overnight | overnight | overnight | overnight | overnight | overnight | overnight | overnight | overnight | overnight | overnight | overnight | overnight | overnight | overnight | overnight | overnight | overnight | overnight | overnight | overnight | overnight | overnight | overnight | overnight | overnight | overnight | overnight | overnight | overnight | overnight | overnight | overnight | overnight | overnight | overnight
overnight | ocgt_gas_h2_45 | build_phase_in |  | overnight | overnight | overnight | overnight | overnight | overnight | overnight | overnight | overnight | overnight | overnight | overnight | overnight | overnight | overnight | overnight | overnight | overnight | overnight | overnight | overnight | overnight | overnight | overnight | overnight | overnight | overnight | overnight | overnight | overnight | overnight | overnight | overnight | overnight | overnight | overnight | overnight
overnight | ocgt_gas_h2_50 | build_phase_in |  | overnight | overnight | overnight | overnight | overnight | overnight | overnight | overnight | overnight | overnight | overnight | overnight | overnight | overnight | overnight | overnight | overnight | overnight | overnight | overnight | overnight | overnight | overnight | overnight | overnight | overnight | overnight | overnight | overnight | overnight | overnight | overnight | overnight | overnight | overnight | overnight | overnight
overnight | ocgt_gas_h2_55 | build_phase_in |  | overnight | overnight | overnight | overnight | overnight | overnight | overnight | overnight | overnight | overnight | overnight | overnight | overnight | overnight | overnight | overnight | overnight | overnight | overnight | overnight | overnight | overnight | overnight | overnight | overnight | overnight | overnight | overnight | overnight | overnight | overnight | overnight | overnight | overnight | overnight | overnight | overnight
overnight | ocgt_gas_h2_60 | build_phase_in |  | overnight | overnight | overnight | overnight | overnight | overnight | overnight | overnight | overnight | overnight | overnight | overnight | overnight | overnight | overnight | overnight | overnight | overnight | overnight | overnight | overnight | overnight | overnight | overnight | overnight | overnight | overnight | overnight | overnight | overnight | overnight | overnight | overnight | overnight | overnight | overnight | overnight
overnight | ocgt_blend | build_phase_in |  | overnight | overnight | overnight | overnight | overnight | overnight | overnight | overnight | overnight | overnight | overnight | overnight | overnight | overnight | overnight | overnight | overnight | overnight | overnight | overnight | overnight | overnight | overnight | overnight | overnight | overnight | overnight | overnight | overnight | overnight | overnight | overnight | overnight | overnight | overnight | overnight | overnight
overnight | ccgt_steam | build_phase_in |  | overnight | overnight | overnight | overnight | overnight | overnight | overnight | overnight | overnight | overnight | overnight | overnight | overnight | overnight | overnight | overnight | overnight | overnight | overnight | overnight | overnight | overnight | overnight | overnight | overnight | overnight | overnight | overnight | overnight | overnight | overnight | overnight | overnight | overnight | overnight | overnight | overnight
overnight | phs | build_phase_in |  | overnight | overnight | overnight | overnight | overnight | overnight | overnight | overnight | overnight | overnight | overnight | overnight | overnight | overnight | overnight | overnight | overnight | overnight | overnight | overnight | overnight | overnight | overnight | overnight | overnight | overnight | overnight | overnight | overnight | overnight | overnight | overnight | overnight | overnight | overnight | overnight | overnight
overnight | solar_pv | build_phase_in |  | overnight | overnight | overnight | overnight | overnight | overnight | overnight | overnight | overnight | overnight | overnight | overnight | overnight | overnight | overnight | overnight | overnight | overnight | overnight | overnight | overnight | overnight | overnight | overnight | overnight | overnight | overnight | overnight | overnight | overnight | overnight | overnight | overnight | overnight | overnight | overnight | overnight
overnight | solar_pv_low | build_phase_in |  | overnight | overnight | overnight | overnight | overnight | overnight | overnight | overnight | overnight | overnight | overnight | overnight | overnight | overnight | overnight | overnight | overnight | overnight | overnight | overnight | overnight | overnight | overnight | overnight | overnight | overnight | overnight | overnight | overnight | overnight | overnight | overnight | overnight | overnight | overnight | overnight | overnight
overnight | solar_pv_rooftop | build_phase_in |  | overnight | overnight | overnight | overnight | overnight | overnight | overnight | overnight | overnight | overnight | overnight | overnight | overnight | overnight | overnight | overnight | overnight | overnight | overnight | overnight | overnight | overnight | overnight | overnight | overnight | overnight | overnight | overnight | overnight | overnight | overnight | overnight | overnight | overnight | overnight | overnight | overnight
overnight | solar_csp | build_phase_in |  | overnight | overnight | overnight | overnight | overnight | overnight | overnight | overnight | overnight | overnight | overnight | overnight | overnight | overnight | overnight | overnight | overnight | overnight | overnight | overnight | overnight | overnight | overnight | overnight | overnight | overnight | overnight | overnight | overnight | overnight | overnight | overnight | overnight | overnight | overnight | overnight | overnight
overnight | wind | build_phase_in |  | overnight | overnight | overnight | overnight | overnight | overnight | overnight | overnight | overnight | overnight | overnight | overnight | overnight | overnight | overnight | overnight | overnight | overnight | overnight | overnight | overnight | overnight | overnight | overnight | overnight | overnight | overnight | overnight | overnight | overnight | overnight | overnight | overnight | overnight | overnight | overnight | overnight
overnight | wind_low | build_phase_in |  | overnight | overnight | overnight | overnight | overnight | overnight | overnight | overnight | overnight | overnight | overnight | overnight | overnight | overnight | overnight | overnight | overnight | overnight | overnight | overnight | overnight | overnight | overnight | overnight | overnight | overnight | overnight | overnight | overnight | overnight | overnight | overnight | overnight | overnight | overnight | overnight | overnight

## min_total_installed
scenario | supply_region | location | component | carrier | category | 2025
UNC | 1 | RSA | Generator | solar_pv_rooftop | renewables | 4624
UNC | 1 | RSA | Generator | solar_pv_low | renewables | 1541
ignore | 1 | RSA | Generator | solar_pv_low_tot | renewables
MTSAO_BQ | 1 | RSA | Generator | solar_pv_low | renewables | [5 empty] | 4768 | 0 | 0 | 0 | 0 | 0 | 0 | 0 | 0 | 0 | 0 | 0 | 0 | 0 | 0 | 0 | 0 | 0 | 0 | 0 | 0
| 1 | RSA | Generator | solar_pv_rooftop | renewables
| 1 | RSA | Generator | wind | renewables | 5 | 0 | 0 | 0 | 0 | 3895 | 0 | 0 | 0 | 0 | 0 | 0 | 0 | 0 | 0 | 0 | 0 | 0 | 0 | 0 | 0 | 0 | 0 | 0 | 0 | 0
| 1 | RSA | Generator | wind_low | renewables | 5 | 0 | 0 | 0 | 0 | 0 | 0 | 0 | 0 | 0 | 0 | 0 | 0 | 0 | 0 | 0 | 0 | 0 | 0 | 0 | 0 | 0 | 0 | 0 | 0 | 0
| 1 | RSA | Generator | battery_4h | renewables | 0 | 0 | 0 | 0 | 0 | 2615 | 0 | 0 | 0 | 0 | 0 | 0 | 0 | 0 | 0 | 0 | 0 | 0 | 0 | 0 | 0 | 0 | 0 | 0 | 0 | 0
IRP24_BQ_IGCAR | 1 | RSA | Generator | solar_pv_low | renewables | [5 empty] | 6988 | 0 | 0 | 0 | 0 | 0 | 0 | 0 | 0 | 0 | 0 | 0 | 0 | 0 | 0 | 0 | 0 | 0 | 0 | 0 | 0
| 1 | RSA | Generator | solar_pv_rooftop | renewables
| 1 | RSA | Generator | wind | renewables | 5 | 0 | 0 | 0 | 0 | 5888 | 0 | 0 | 0 | 0 | 0 | 0 | 0 | 0 | 0 | 0 | 0 | 0 | 0 | 0 | 0 | 0 | 0 | 0 | 0 | 0
| 1 | RSA | Generator | wind_low | renewables | 5 | 0 | 0 | 0 | 0 | 500 | 0 | 0 | 0 | 0 | 0 | 0 | 0 | 0 | 0 | 0 | 0 | 0 | 0 | 0 | 0 | 0 | 0 | 0 | 0 | 0
| 1 | RSA | Generator | battery_4h | renewables | 0 | 0 | 0 | 0 | 0 | 2615 | 0 | 0 | 0 | 0 | 0 | 0 | 0 | 0 | 0 | 0 | 0 | 0 | 0 | 0 | 0 | 0 | 0 | 0 | 0 | 0
IRP25_BQ | global | RSA | Generator | solar_pv_low | renewables | 3646 | 9179 | 11865 | 13645 | 14959 | 15759 | 16759 | 17959 | 19359 | 20959 | 22959 | 24559 | 26159 | 27759 | 29359 | 30959 | 32559 | 34159 | 34159 | 34159 | 34159 | 34159 | 34159 | 34159 | 34159 | 34159 | 34159 | 34159 | 34159 | 34159 | 34159 | 34159 | 34159 | 34159 | 34159 | 34159
IRP25_BQ | global | RSA | Generator | solar_pv_rooftop | renewables | 7065 | 7965 | 8865 | 9765 | 10665 | 11565 | 12465 | 13365 | 14265 | 15165 | 16065 | 16065 | 16065 | 16065 | 16065 | 16065 | 16065 | 16065 | 16065 | 16065 | 16065 | 16065 | 16065 | 16065 | 16065 | 16065 | 16065 | 16065 | 16065 | 16065 | 16065 | 16065 | 16065 | 16065 | 16065 | 16065
IRP25_BQ | global | RSA | Generator | wind | renewables | 5344 | 6308 | 9155 | 9925 | 10705 | 12705 | 15205 | 17805 | 20405 | 23405 | 26405 | 29405 | 32405 | 35405 | 38905 | 42405 | 45905 | 49405 | 49405 | 49405 | 49405 | 49405 | 49405 | 49405 | 49405 | 49405 | 49405 | 49405 | 49405 | 49405 | 49405 | 49405 | 49405 | 49405 | 49405 | 49405
IRP25_BQ | global | RSA | Generator | ocgt_gas | renewables | 3830 | 3830 | 3830 | 3830 | 6830 | 9830 | 9830 | 11080 | 12330 | 13580 | 14580 | 15830 | 17330 | 18580 | 19830 | 21080 | 21580 | 22080 | 24492 | 25737 | 26982 | 28227 | 29472 | 30717 | 32559 | 34159 | 34159 | 34159 | 34159 | 34159 | 34159 | 34159 | 34159 | 34159 | 34159 | 34159
IRP25_BQ | global | RSA | StorageUnit | phs | renewables | 2732 | 2732 | 2732 | 2732 | 2732 | 2732 | 2732 | 2732 | 2732 | 2732 | 2732 | 2732 | 4064 | 4064 | 4064 | 4064 | 4064 | 4064 | 4172 | 4279 | 4387 | 4495 | 4603 | 4710 | 4818 | 4926 | 4926 | 4926 | 4926 | 4926 | 4926 | 4926 | 4926 | 4926 | 4926 | 4926
IRP25_BQ | global | RSA | StorageUnit | battery_4h | renewables | 712 | 856 | 1006 | 1621 | 4236 | 4436 | 4636 | 4836 | 5036 | 5236 | 5436 | 5936 | 6436 | 6936 | 7436 | 7936 | 8436 | 8936 | 8936 | 8936 | 8936 | 8936 | 8936 | 8936 | 8936 | 8936 | 8936 | 8936 | 8936 | 8936 | 8936 | 8936 | 8936 | 8936 | 8936 | 8936

## max_total_installed
scenario | supply_region | location | component | carrier | category | 2020 | 2021 | 2022 | 2023 | 2024 | 2025 | 2026 | 2027 | 2028 | 2029 | 2030 | 2031 | 2032 | 2033 | 2034 | 2035 | 2036 | 2037 | 2038 | 2039 | 2040 | 2041 | 2042 | 2043 | 2044 | 2045 | 2046 | 2047 | 2048 | 2049 | 2050
LEAST_CNST | 1 | RSA | Generator | solar_pv | renewables | [5 empty] | unc | unc | unc | unc | unc | unc | unc | unc | unc | unc | unc | unc | unc | unc | unc | unc | unc | unc | unc | unc | unc | unc | unc | unc | unc | unc
| 1 | RSA | Generator | solar_pv_low | renewables | 2025: unc; 2026: unc; 2027: unc; 2028: unc; 2029: unc; 2030: unc; 2031: unc
| 1 | RSA | Generator | solar_pv_rooftop | renewables | 2020: 0; 2021: 0; 2022: 0; 2023: 0; 2024: 0
| 1 | RSA | Generator | solar_csp | renewables | 2025: unc; 2026: unc; 2027: unc; 2028: unc; 2029: unc; 2030: unc; 2031: unc
| 1 | RSA | Generator | wind | renewables | 2025: unc; 2026: unc; 2027: unc; 2028: unc; 2029: unc; 2030: 11000; 2031: unc
| 1 | RSA | Generator | wind_low | renewables | 2025: unc; 2026: unc; 2027: unc; 2028: unc; 2029: unc; 2030: unc; 2031: unc
| 1 | RSA | Generator | ccgt_steam | conventional | 2025: unc; 2026: unc; 2027: unc; 2028: unc; 2029: unc; 2030: unc; 2031: unc
| 1 | RSA | Generator | ocgt_gas | conventional | 2025: unc; 2026: unc; 2027: unc; 2028: unc; 2029: unc; 2030: unc; 2031: unc
| 1 | RSA | Generator | ocgt_gas_h2_40 | conventional | 2025: unc; 2026: unc; 2027: unc; 2028: unc; 2029: unc; 2030: unc; 2031: unc
| 1 | RSA | Generator | ocgt_gas_h2_45 | conventional | 2025: unc; 2026: unc; 2027: unc; 2028: unc; 2029: unc; 2030: unc; 2031: unc
| 1 | RSA | Generator | ocgt_gas_h2_50 | conventional | 2025: unc; 2026: unc; 2027: unc; 2028: unc; 2029: unc; 2030: unc; 2031: unc
| 1 | RSA | Generator | ocgt_gas_h2_55 | conventional | 2025: unc; 2026: unc; 2027: unc; 2028: unc; 2029: unc; 2030: unc; 2031: unc
| 1 | RSA | Generator | ocgt_gas_h2_60 | conventional | 2025: unc; 2026: unc; 2027: unc; 2028: unc; 2029: unc; 2030: unc; 2031: unc
| 1 | RSA | Generator | ocgt_diesel | conventional | 2025: unc; 2026: unc; 2027: unc; 2028: unc; 2029: unc; 2030: unc; 2031: unc
| 1 | RSA | Generator | ocgt_blend | conventional | 2025: unc; 2026: unc; 2027: unc; 2028: unc; 2029: unc; 2030: unc; 2031: unc
| 1 | RSA | Generator | coal | conventional | [5 empty] | 0 | 0 | 0 | 0 | 0 | 0 | 0 | 0 | 0 | 0 | unc | unc | unc | unc | unc | unc | unc | unc | unc | unc | unc | unc | unc | unc | unc | unc
| 1 | RSA | Generator | nuclear | conventional | [5 empty] | 0 | 0 | 0 | 0 | 0 | 0 | 0 | 0 | 0 | 0 | unc | unc | unc | unc | unc | unc | unc | unc | unc | unc | unc | unc | unc | unc | unc | unc
| 1 | RSA | StorageUnit | phs | storage | 2025: 0; 2026: 0; 2027: 0; 2028: 0; 2029: 0; 2030: 0; 2031: 0; 2032: 0; 2033: 0; 2034: 0; 2035: 1500
| 1 | RSA | StorageUnit | battery_1h | storage | [5 empty] | unc | unc | unc | unc | unc | unc | unc | unc | unc | unc | unc | unc | unc | unc | unc | unc | unc | unc | unc | unc | unc | unc | unc | unc | unc | unc
| 1 | RSA | StorageUnit | battery_4h | storage | [5 empty] | unc | unc | unc | unc | unc | unc | unc | unc | unc | unc | unc | unc | unc | unc | unc | unc | unc | unc | unc | unc | unc | unc | unc | unc | unc | unc
| 1 | RSA | StorageUnit | battery_8h | storage | [5 empty] | unc | unc | unc | unc | unc | unc | unc | unc | unc | unc | unc | unc | unc | unc | unc | unc | unc | unc | unc | unc | unc | unc | unc | unc | unc | unc
MOD_CNST | 1 | RSA | Generator | solar_pv | renewables | 2025: unc; 2026: unc; 2027: unc; 2028: unc; 2029: unc; 2030: unc; 2031: unc
| 1 | RSA | Generator | solar_pv_low | renewables | 2025: unc; 2026: unc; 2027: unc; 2028: unc; 2029: unc; 2030: unc; 2031: unc
| 1 | RSA | Generator | solar_pv_rooftop | renewables
| 1 | RSA | Generator | solar_csp | renewables | 2025: unc; 2026: unc; 2027: unc; 2028: unc; 2029: unc; 2030: unc; 2031: unc
| 1 | RSA | Generator | wind | renewables | 2025: unc; 2026: unc; 2027: unc; 2028: unc; 2029: unc; 2030: 9000; 2031: unc
| 1 | RSA | Generator | wind_low | renewables | 2025: unc; 2026: unc; 2027: unc; 2028: unc; 2029: unc; 2030: unc; 2031: unc
| 1 | RSA | Generator | ccgt_steam | conventional | 2025: unc; 2026: unc; 2027: unc; 2028: unc; 2029: unc; 2030: unc; 2031: unc
| 1 | RSA | Generator | ocgt_gas | conventional | 2025: unc; 2026: unc; 2027: unc; 2028: unc; 2029: unc; 2030: unc; 2031: unc
| 1 | RSA | Generator | ocgt_gas_h2_40 | conventional | 2025: unc; 2026: unc; 2027: unc; 2028: unc; 2029: unc; 2030: unc; 2031: unc
| 1 | RSA | Generator | ocgt_gas_h2_45 | conventional | 2025: unc; 2026: unc; 2027: unc; 2028: unc; 2029: unc; 2030: unc; 2031: unc
| 1 | RSA | Generator | ocgt_gas_h2_50 | conventional | 2025: unc; 2026: unc; 2027: unc; 2028: unc; 2029: unc; 2030: unc; 2031: unc
| 1 | RSA | Generator | ocgt_gas_h2_55 | conventional | 2025: unc; 2026: unc; 2027: unc; 2028: unc; 2029: unc; 2030: unc; 2031: unc
| 1 | RSA | Generator | ocgt_gas_h2_60 | conventional | 2025: unc; 2026: unc; 2027: unc; 2028: unc; 2029: unc; 2030: unc; 2031: unc
| 1 | RSA | Generator | ocgt_diesel | conventional | 2025: unc; 2026: unc; 2027: unc; 2028: unc; 2029: unc; 2030: unc; 2031: unc
| 1 | RSA | Generator | ocgt_blend | conventional | 2025: 0; 2026: 0; 2027: 0; 2028: 0; 2029: 0; 2030: 0; 2031: 0; 2032: 0; 2033: 0; 2034: 0; 2035: 0
| 1 | RSA | Generator | coal | conventional | 2025: 0; 2026: 0; 2027: 0; 2028: 0; 2029: 0; 2030: 0; 2031: 0; 2032: 0; 2033: 0; 2034: 0; 2035: unc; 2036: unc; 2037: unc; 2038: unc; 2039: unc; 2040: unc
| 1 | RSA | Generator | nuclear | conventional | 2025: 0; 2026: 0; 2027: 0; 2028: 0; 2029: 0; 2030: 0; 2031: 0; 2032: 0; 2033: 0; 2034: 0; 2035: unc; 2036: unc; 2037: unc; 2038: unc; 2039: unc; 2040: unc
| 1 | RSA | StorageUnit | phs | storage | 2025: 0; 2026: 0; 2027: 0; 2028: 0; 2029: 0; 2030: 0; 2031: 0; 2032: 0; 2033: 0; 2034: 0; 2035: 1500
| 1 | RSA | StorageUnit | battery_1h | storage | 2025: unc; 2026: unc; 2027: unc; 2028: unc; 2029: unc; 2030: unc; 2031: unc; 2032: unc; 2033: unc; 2034: unc; 2035: unc; 2036: unc; 2037: unc; 2038: unc; 2039: unc; 2040: unc
| 1 | RSA | StorageUnit | battery_4h | storage | 2025: unc; 2026: unc; 2027: unc; 2028: unc; 2029: unc; 2030: unc; 2031: unc; 2032: unc; 2033: unc; 2034: unc; 2035: unc; 2036: unc; 2037: unc; 2038: unc; 2039: unc; 2040: unc
| 1 | RSA | StorageUnit | battery_8h | storage | 2025: unc; 2026: unc; 2027: unc; 2028: unc; 2029: unc; 2030: unc; 2031: unc; 2032: unc; 2033: unc; 2034: unc; 2035: unc; 2036: unc; 2037: unc; 2038: unc; 2039: unc; 2040: unc
MOST_CNST | 1 | RSA | Generator | solar_pv | renewables | 2025: unc; 2026: unc; 2027: unc; 2028: unc; 2029: unc; 2030: unc; 2031: unc
| 1 | RSA | Generator | solar_pv_low | renewables | [5 empty] | unc | unc | unc | unc | unc | unc | unc | unc | unc | unc | unc | unc | unc | unc | unc | unc | unc | unc | unc | unc | unc | unc | unc | unc | unc | unc
| 1 | RSA | Generator | solar_pv_rooftop | renewables
| 1 | RSA | Generator | solar_csp | renewables | 2025: unc; 2026: unc; 2027: unc; 2028: unc; 2029: unc; 2030: unc; 2031: unc
| 1 | RSA | Generator | wind | renewables | 2025: unc; 2026: unc; 2027: unc; 2028: unc; 2029: unc; 2030: 7000; 2031: unc
| 1 | RSA | Generator | wind_low | renewables | 2025: unc; 2026: unc; 2027: unc; 2028: unc; 2029: unc; 2030: unc; 2031: unc
| 1 | RSA | Generator | ccgt_steam | conventional | 2025: unc; 2026: unc; 2027: unc; 2028: unc; 2029: unc; 2030: unc; 2031: unc
| 1 | RSA | Generator | ocgt_gas | conventional | 2025: unc; 2026: unc; 2027: unc; 2028: unc; 2029: unc; 2030: unc; 2031: unc
| 1 | RSA | Generator | ocgt_gas_h2_40 | conventional | 2025: unc; 2026: unc; 2027: unc; 2028: unc; 2029: unc; 2030: unc; 2031: unc
| 1 | RSA | Generator | ocgt_gas_h2_45 | conventional | 2025: unc; 2026: unc; 2027: unc; 2028: unc; 2029: unc; 2030: unc; 2031: unc
| 1 | RSA | Generator | ocgt_gas_h2_50 | conventional | 2025: unc; 2026: unc; 2027: unc; 2028: unc; 2029: unc; 2030: unc; 2031: unc
| 1 | RSA | Generator | ocgt_gas_h2_55 | conventional | 2025: unc; 2026: unc; 2027: unc; 2028: unc; 2029: unc; 2030: unc; 2031: unc
| 1 | RSA | Generator | ocgt_gas_h2_60 | conventional | 2025: unc; 2026: unc; 2027: unc; 2028: unc; 2029: unc; 2030: unc; 2031: unc
| 1 | RSA | Generator | ocgt_diesel | conventional | 2025: unc; 2026: unc; 2027: unc; 2028: unc; 2029: unc; 2030: unc; 2031: unc
| 1 | RSA | Generator | ocgt_blend | conventional | 2025: 0; 2026: 0; 2027: 0; 2028: 0; 2029: 0; 2030: 0; 2031: 0; 2032: 0; 2033: 0; 2034: 0; 2035: 0
| 1 | RSA | Generator | coal | conventional | [5 empty] | 0 | 0 | 0 | 0 | 0 | 0 | 0 | 0 | 0 | 0 | unc | unc | unc | unc | unc | unc | unc | unc | unc | unc | unc
| 1 | RSA | Generator | nuclear | conventional | [5 empty] | 0 | 0 | 0 | 0 | 0 | 0 | 0 | 0 | 0 | 0 | unc | unc | unc | unc | unc | unc | unc | unc | unc | unc | unc
| 1 | RSA | StorageUnit | phs | storage | 2025: 0; 2026: 0; 2027: 0; 2028: 0; 2029: 0; 2030: 0; 2031: 0; 2032: 0; 2033: 0; 2034: 0; 2035: 1500
| 1 | RSA | StorageUnit | battery_1h | storage | [5 empty] | unc | unc | unc | unc | unc | unc | unc | unc | unc | unc | unc | unc | unc | unc | unc | unc | unc | unc | unc | unc | unc
| 1 | RSA | StorageUnit | battery_4h | storage | [5 empty] | unc | unc | unc | unc | unc | unc | unc | unc | unc | unc | unc | unc | unc | unc | unc | unc | unc | unc | unc | unc | unc
| 1 | RSA | StorageUnit | battery_8h | storage | [5 empty] | unc | unc | unc | unc | unc | unc | unc | unc | unc | unc | unc | unc | unc | unc | unc | unc | unc | unc | unc | unc | unc
LEAST_CNST_NO_COAL_NUC | 1 | RSA | Generator | solar_pv | renewables | [5 empty] | unc | unc | unc | unc | unc | unc | unc | unc | unc | unc | unc | unc | unc | unc | unc | unc | unc | unc | unc | unc | unc | unc | unc | unc | unc | unc
| 1 | RSA | Generator | solar_pv_low | renewables | 2025: unc; 2026: unc; 2027: unc; 2028: unc; 2029: unc; 2030: unc; 2031: unc
| 1 | RSA | Generator | solar_pv_rooftop | renewables | 0 | 0 | 0 | 0 | 0 | 4624 | 5299 | 5974 | 6649 | 7324 | 7999 | 8674 | 9349 | 10024 | 10699 | 11374 | 11374 | 11374 | 11374 | 11374 | 11374 | 11374 | 11374 | 11374 | 11374 | 11374 | 11374 | 11374 | 11374 | 11374 | 11374 | 11374 | 11374 | 11374 | 11374 | 11374 | 11374 | 11374 | 11374 | 11374 | 11374
| 1 | RSA | Generator | solar_csp | renewables | 2025: unc; 2026: unc; 2027: unc; 2028: unc; 2029: unc; 2030: unc; 2031: unc
| 1 | RSA | Generator | wind | renewables | 2025: unc; 2026: unc; 2027: unc; 2028: unc; 2029: unc; 2030: 11000; 2031: unc
| 1 | RSA | Generator | wind_low | renewables | 2025: unc; 2026: unc; 2027: unc; 2028: unc; 2029: unc; 2030: unc; 2031: unc
| 1 | RSA | Generator | ccgt_steam | conventional | 2025: unc; 2026: unc; 2027: unc; 2028: unc; 2029: unc; 2030: unc; 2031: unc
| 1 | RSA | Generator | ocgt_gas | conventional | 2025: unc; 2026: unc; 2027: unc; 2028: unc; 2029: unc; 2030: unc; 2031: unc
| 1 | RSA | Generator | ocgt_gas_h2_40 | conventional | 2025: unc; 2026: unc; 2027: unc; 2028: unc; 2029: unc; 2030: unc; 2031: unc
| 1 | RSA | Generator | ocgt_gas_h2_45 | conventional | 2025: unc; 2026: unc; 2027: unc; 2028: unc; 2029: unc; 2030: unc; 2031: unc
| 1 | RSA | Generator | ocgt_gas_h2_50 | conventional | 2025: unc; 2026: unc; 2027: unc; 2028: unc; 2029: unc; 2030: unc; 2031: unc
| 1 | RSA | Generator | ocgt_gas_h2_55 | conventional | 2025: unc; 2026: unc; 2027: unc; 2028: unc; 2029: unc; 2030: unc; 2031: unc
| 1 | RSA | Generator | ocgt_gas_h2_60 | conventional | 2025: unc; 2026: unc; 2027: unc; 2028: unc; 2029: unc; 2030: unc; 2031: unc
| 1 | RSA | Generator | ocgt_diesel | conventional | 2025: unc; 2026: unc; 2027: unc; 2028: unc; 2029: unc; 2030: unc; 2031: unc
| 1 | RSA | Generator | ocgt_blend | conventional | 2025: 0; 2026: 0; 2027: 0; 2028: 0; 2029: 0; 2030: 0; 2031: 0; 2032: 0; 2033: 0; 2034: 0; 2035: 0
| 1 | RSA | Generator | coal | conventional | 2025: 0; 2026: 0; 2027: 0; 2028: 0; 2029: 0; 2030: 0; 2031: 0; 2032: 0; 2033: 0; 2034: 0; 2035: 0
| 1 | RSA | Generator | nuclear | conventional | 2025: 0; 2026: 0; 2027: 0; 2028: 0; 2029: 0; 2030: 0; 2031: 0; 2032: 0; 2033: 0; 2034: 0; 2035: 0
| 1 | RSA | StorageUnit | phs | storage | 2025: 0; 2026: 0; 2027: 0; 2028: 0; 2029: 0; 2030: 0; 2031: 0; 2032: 0; 2033: 0; 2034: 0; 2035: 1500
| 1 | RSA | StorageUnit | battery_1h | storage | [5 empty] | unc | unc | unc | unc | unc | unc | unc | unc | unc | unc | unc | unc | unc | unc | unc | unc | unc | unc | unc | unc | unc | unc | unc | unc | unc | unc
| 1 | RSA | StorageUnit | battery_4h | storage | [5 empty] | unc | unc | unc | unc | unc | unc | unc | unc | unc | unc | unc | unc | unc | unc | unc | unc | unc | unc | unc | unc | unc | unc | unc | unc | unc | unc
| 1 | RSA | StorageUnit | battery_8h | storage | [5 empty] | unc | unc | unc | unc | unc | unc | unc | unc | unc | unc | unc | unc | unc | unc | unc | unc | unc | unc | unc | unc | unc | unc | unc | unc | unc | unc
MOD_CNST_NO_COAL_NUC | 1 | RSA | Generator | solar_pv | renewables | 2025: unc; 2026: unc; 2027: unc; 2028: unc; 2029: unc; 2030: unc; 2031: unc
| 1 | RSA | Generator | solar_pv_low | renewables | 2025: unc; 2026: unc; 2027: unc; 2028: unc; 2029: unc; 2030: unc; 2031: unc
| 1 | RSA | Generator | solar_pv_rooftop | renewables | [5 empty] | 4624 | 5299 | 5974 | 6649 | 7324 | 7999 | 8674 | 9349 | 10024 | 10699 | 11374 | 11374 | 11374 | 11374 | 11374 | 11374 | 11374 | 11374 | 11374 | 11374 | 11374 | 11374 | 11374 | 11374 | 11374 | 11374 | 11374 | 11374 | 11374 | 11374 | 11374 | 11374 | 11374 | 11374 | 11374 | 11374
| 1 | RSA | Generator | solar_csp | renewables | 2025: unc; 2026: unc; 2027: unc; 2028: unc; 2029: unc; 2030: unc; 2031: unc
| 1 | RSA | Generator | wind | renewables | 2025: unc; 2026: unc; 2027: unc; 2028: unc; 2029: unc; 2030: 9000; 2031: unc
| 1 | RSA | Generator | wind_low | renewables | 2025: unc; 2026: unc; 2027: unc; 2028: unc; 2029: unc; 2030: unc; 2031: unc
| 1 | RSA | Generator | ccgt_steam | conventional | 2025: unc; 2026: unc; 2027: unc; 2028: unc; 2029: unc; 2030: unc; 2031: unc
| 1 | RSA | Generator | ocgt_gas | conventional | 2025: unc; 2026: unc; 2027: unc; 2028: unc; 2029: unc; 2030: unc; 2031: unc
| 1 | RSA | Generator | ocgt_gas_h2_40 | conventional | 2025: unc; 2026: unc; 2027: unc; 2028: unc; 2029: unc; 2030: unc; 2031: unc
| 1 | RSA | Generator | ocgt_gas_h2_45 | conventional | 2025: unc; 2026: unc; 2027: unc; 2028: unc; 2029: unc; 2030: unc; 2031: unc
| 1 | RSA | Generator | ocgt_gas_h2_50 | conventional | 2025: unc; 2026: unc; 2027: unc; 2028: unc; 2029: unc; 2030: unc; 2031: unc
| 1 | RSA | Generator | ocgt_gas_h2_55 | conventional | 2025: unc; 2026: unc; 2027: unc; 2028: unc; 2029: unc; 2030: unc; 2031: unc
| 1 | RSA | Generator | ocgt_gas_h2_60 | conventional | 2025: unc; 2026: unc; 2027: unc; 2028: unc; 2029: unc; 2030: unc; 2031: unc
| 1 | RSA | Generator | ocgt_diesel | conventional | 2025: unc; 2026: unc; 2027: unc; 2028: unc; 2029: unc; 2030: unc; 2031: unc
| 1 | RSA | Generator | ocgt_blend | conventional | 2025: 0; 2026: 0; 2027: 0; 2028: 0; 2029: 0; 2030: 0; 2031: 0; 2032: 0; 2033: 0; 2034: 0; 2035: 0
| 1 | RSA | Generator | coal | conventional | 2025: 0; 2026: 0; 2027: 0; 2028: 0; 2029: 0; 2030: 0; 2031: 0; 2032: 0; 2033: 0; 2034: 0; 2035: 0
| 1 | RSA | Generator | nuclear | conventional | 2025: 0; 2026: 0; 2027: 0; 2028: 0; 2029: 0; 2030: 0; 2031: 0; 2032: 0; 2033: 0; 2034: 0; 2035: 0
| 1 | RSA | StorageUnit | phs | storage | 2025: 0; 2026: 0; 2027: 0; 2028: 0; 2029: 0; 2030: 0; 2031: 0; 2032: 0; 2033: 0; 2034: 0; 2035: 1500
| 1 | RSA | StorageUnit | battery_1h | storage | 2025: unc; 2026: unc; 2027: unc; 2028: unc; 2029: unc; 2030: unc; 2031: unc; 2032: unc; 2033: unc; 2034: unc; 2035: unc; 2036: unc; 2037: unc; 2038: unc; 2039: unc; 2040: unc
| 1 | RSA | StorageUnit | battery_4h | storage | 2025: unc; 2026: unc; 2027: unc; 2028: unc; 2029: unc; 2030: unc; 2031: unc; 2032: unc; 2033: unc; 2034: unc; 2035: unc; 2036: unc; 2037: unc; 2038: unc; 2039: unc; 2040: unc
| 1 | RSA | StorageUnit | battery_8h | storage | 2025: unc; 2026: unc; 2027: unc; 2028: unc; 2029: unc; 2030: unc; 2031: unc; 2032: unc; 2033: unc; 2034: unc; 2035: unc; 2036: unc; 2037: unc; 2038: unc; 2039: unc; 2040: unc
MOST_CNST_NO_COAL_NUC | 1 | RSA | Generator | solar_pv | renewables | 2025: unc; 2026: unc; 2027: unc; 2028: unc; 2029: unc; 2030: unc; 2031: unc
| 1 | RSA | Generator | solar_pv_low | renewables | [5 empty] | unc | unc | unc | unc | unc | unc | unc | unc | unc | unc | unc | unc | unc | unc | unc | unc | unc | unc | unc | unc | unc | unc | unc | unc | unc | unc
| 1 | RSA | Generator | solar_pv_rooftop | renewables | [5 empty] | 4624 | 5299 | 5974 | 6649 | 7324 | 7999 | 8674 | 9349 | 10024 | 10699 | 11374 | 11374 | 11374 | 11374 | 11374 | 11374 | 11374 | 11374 | 11374 | 11374 | 11374 | 11374 | 11374 | 11374 | 11374 | 11374 | 11374 | 11374 | 11374 | 11374 | 11374 | 11374 | 11374 | 11374 | 11374 | 11374
| 1 | RSA | Generator | solar_csp | renewables | 2025: unc; 2026: unc; 2027: unc; 2028: unc; 2029: unc; 2030: unc; 2031: unc
| 1 | RSA | Generator | wind | renewables | 2025: unc; 2026: unc; 2027: unc; 2028: unc; 2029: unc; 2030: 7000; 2031: unc
| 1 | RSA | Generator | wind_low | renewables | 2025: unc; 2026: unc; 2027: unc; 2028: unc; 2029: unc; 2030: unc; 2031: unc
| 1 | RSA | Generator | ccgt_steam | conventional | 2025: unc; 2026: unc; 2027: unc; 2028: unc; 2029: unc; 2030: unc; 2031: unc
| 1 | RSA | Generator | ocgt_gas | conventional | 2025: unc; 2026: unc; 2027: unc; 2028: unc; 2029: unc; 2030: unc; 2031: unc
| 1 | RSA | Generator | ocgt_gas_h2_40 | conventional | 2025: unc; 2026: unc; 2027: unc; 2028: unc; 2029: unc; 2030: unc; 2031: unc
| 1 | RSA | Generator | ocgt_gas_h2_45 | conventional | 2025: unc; 2026: unc; 2027: unc; 2028: unc; 2029: unc; 2030: unc; 2031: unc
| 1 | RSA | Generator | ocgt_gas_h2_50 | conventional | 2025: unc; 2026: unc; 2027: unc; 2028: unc; 2029: unc; 2030: unc; 2031: unc
| 1 | RSA | Generator | ocgt_gas_h2_55 | conventional | 2025: unc; 2026: unc; 2027: unc; 2028: unc; 2029: unc; 2030: unc; 2031: unc
| 1 | RSA | Generator | ocgt_gas_h2_60 | conventional | 2025: unc; 2026: unc; 2027: unc; 2028: unc; 2029: unc; 2030: unc; 2031: unc
| 1 | RSA | Generator | ocgt_diesel | conventional | 2025: unc; 2026: unc; 2027: unc; 2028: unc; 2029: unc; 2030: unc; 2031: unc
| 1 | RSA | Generator | ocgt_blend | conventional | 2025: 0; 2026: 0; 2027: 0; 2028: 0; 2029: 0; 2030: 0; 2031: 0; 2032: 0; 2033: 0; 2034: 0; 2035: 0
| 1 | RSA | Generator | coal | conventional | 2025: 0; 2026: 0; 2027: 0; 2028: 0; 2029: 0; 2030: 0; 2031: 0; 2032: 0; 2033: 0; 2034: 0; 2035: 0
| 1 | RSA | Generator | nuclear | conventional | 2025: 0; 2026: 0; 2027: 0; 2028: 0; 2029: 0; 2030: 0; 2031: 0; 2032: 0; 2033: 0; 2034: 0; 2035: 0
| 1 | RSA | StorageUnit | phs | storage | 2025: 0; 2026: 0; 2027: 0; 2028: 0; 2029: 0; 2030: 0; 2031: 0; 2032: 0; 2033: 0; 2034: 0; 2035: 1500
| 1 | RSA | StorageUnit | battery_1h | storage | [5 empty] | unc | unc | unc | unc | unc | unc | unc | unc | unc | unc | unc | unc | unc | unc | unc | unc | unc | unc | unc | unc | unc
| 1 | RSA | StorageUnit | battery_4h | storage | [5 empty] | unc | unc | unc | unc | unc | unc | unc | unc | unc | unc | unc | unc | unc | unc | unc | unc | unc | unc | unc | unc | unc
| 1 | RSA | StorageUnit | battery_8h | storage | [5 empty] | unc | unc | unc | unc | unc | unc | unc | unc | unc | unc | unc | unc | unc | unc | unc | unc | unc | unc | unc | unc | unc

## min_annual_installed
scenario | supply_region | location | component | carrier | category | 2020 | 2021 | 2022 | 2023 | 2024 | 2025 | 2026 | 2027 | 2028 | 2029 | 2030 | 2031 | 2032 | 2033 | 2034 | 2035 | 2036 | 2037 | 2038 | 2039 | 2040 | 2041 | 2042 | 2043 | 2044 | 2045 | 2046 | 2047 | 2048 | 2049 | 2050
scenario | supply_region | location | component | carrier | category | 2020 | 2021 | 2022 | 2023 | 2024 | 2025 | 2026 | 2027 | 2028 | 2029 | 2030 | 2031 | 2032 | 2033 | 2034 | 2035 | 2036 | 2037 | 2038 | 2039 | 2040 | 2041 | 2042 | 2043 | 2044 | 2045 | 2046 | 2047 | 2048 | 2049 | 2050
UNC | 1 | RSA | Generator | solar_pv | conventional | 2020 2020: 0; 2021 2021: 0; 2022 2022: 0; 2023 2023: 0; 2024 2024: 0; 2025 2025: 0; 2026 2026: 0; 2027 2027: 0; 2028 2028: 0; 2031 2031: 0; 2032 2032: 0; 2033 2033: 0; 2034 2034: 0; 2035 2035: 0; 2036 2036: 0; 2037 2037: 0; 2038 2038: 0; 2039 2039: 0
3GW_GAS | 1 | RSA | Generator | ccgt_steam | conventional | 0 | 0 | 0 | 0 | 0 | 0 | 0 | 0 | 0 | 0 | 900 | 0 | 0 | 0 | 0 | 0 | 0 | 0 | 0 | 0
3GW_GAS | 1 | RSA | Generator | ocgt_gas | conventional | 0 | 0 | 0 | 0 | 0 | 0 | 0 | 0 | 0 | 0 | 2100 | 0 | 0 | 0 | 0 | 0 | 0 | 0 | 0 | 0
6GW_GAS | 1 | RSA | Generator | ccgt_steam | conventional | 0 | 0 | 0 | 0 | 0 | 0 | 0 | 0 | 0 | 0 | 900 | 0 | 0 | 0 | 0 | 0 | 0 | 0 | 0 | 0
6GW_GAS | 1 | RSA | Generator | ocgt_gas | conventional | 0 | 0 | 0 | 0 | 0 | 0 | 0 | 0 | 0 | 0 | 2100 | 0 | 0 | 0 | 0 | 0 | 0 | 0 | 0 | 0
DLY_3GW_GAS | 1 | RSA | Generator | ccgt_steam | conventional | 0 | 0 | 0 | 0 | 0 | 0 | 0 | 0 | 0 | 0 | 0 | 0 | 0 | 0 | 0 | 900 | 0 | 0 | 0 | 0
DLY_3GW_GAS | 1 | RSA | Generator | ocgt_gas | conventional | 0 | 0 | 0 | 0 | 0 | 0 | 0 | 0 | 0 | 0 | 0 | 0 | 0 | 0 | 0 | 2100 | 0 | 0 | 0 | 0

## max_annual_installed
scenario | supply_region | location | component | carrier | category | 2020 | 2021 | 2022 | 2023 | 2024 | 2025 | 2026 | 2027 | 2028 | 2029 | 2030 | 2031 |  |  |  | 2035 |  |  |  |  | 2040 |  |  |  |  | 2045 |  |  |  |  | 2050
UNC | 1 | RSA | Generator | solar_pv | renewables | unc |  |  |  |  | unc | unc | unc | unc | unc | unc | unc | unc | unc | unc | unc | unc | unc | unc | unc | unc | unc | unc | unc | unc | unc | unc | unc | unc | unc
LEAST_CNST | 1 | RSA | Generator | solar_pv | renewables | 2025: 0; 2026: 0; 2027: 0; 2028: 0; 2029: 0; 2030: 10000; 2031: 10000 | 10000 | 10000 | 10000 | 10000 | 10000 | 10000 | 10000 | 10000 | 10000 | 10000 | 10000 | 10000 | 10000 | 10000 | 10000 | 10000 | 10000 | 10000 | 10000
| 1 | RSA | Generator | solar_pv_low | renewables | 2025: 2000; 2026: 10000; 2027: 10000; 2028: 10000; 2029: 10000; 2030: 10000; 2031: 10000 | 10000 | 10000 | 10000 | 10000 | 10000 | 10000 | 10000 | 10000 | 10000 | 10000 | 10000 | 10000 | 10000 | 10000 | 10000 | 10000 | 10000 | 10000 | 10000
| 1 | RSA | Generator | solar_csp | renewables | 2025: 0; 2026: 0; 2027: 0; 2028: 0; 2029: 0; 2030: 1000
| 1 | RSA | Generator | wind | renewables | 2025: 5; 2026: 1000
| 1 | RSA | Generator | wind_low | renewables | 2025: 5; 2026: 0; 2027: 0; 2028: 0; 2029: 0; 2030: 1500
| 1 | RSA | Generator | ccgt_steam | conventional | 2025: 0; 2026: 0; 2027: 0; 2028: 0; 2029: 0; 2030: unc; 2031: unc
| 1 | RSA | Generator | ocgt_gas | conventional | 2025: 0; 2026: 0; 2027: 0; 2028: 0; 2029: 0; 2030: unc; 2031: unc
| 1 | RSA | Generator | ocgt_gas_h2_40 | conventional | 2025: 0; 2026: 0; 2027: 0; 2028: 0; 2029: 0; 2030: unc; 2031: 0 | 0 | 0 |  |  | 0 |  |  |  | 0
| 1 | RSA | Generator | ocgt_gas_h2_45 | conventional | 2025: 0; 2026: 0; 2027: 0; 2028: 0; 2029: 0; 2030: unc; 2031: unc |  |  |  | unc | 0 | 0 |  |  |  | 0 |  |  |  | 0
| 1 | RSA | Generator | ocgt_gas_h2_50 | conventional | 2025: 0; 2026: 0; 2027: 0; 2028: 0; 2029: 0; 2030: unc; 2031: unc | [9 empty] | 0 | 0 | 0 |  |  | 0 |  |  |  | 0
| 1 | RSA | Generator | ocgt_gas_h2_55 | conventional | 2025: 0; 2026: 0; 2027: 0; 2028: 0; 2029: 0; 2030: unc; 2031: unc | [9 empty] | unc |  |  |  |  | 0 |  |  |  |  | 0
| 1 | RSA | Generator | ocgt_gas_h2_60 | conventional | 2025: 0; 2026: 0; 2027: 0; 2028: 0; 2029: 0; 2030: unc; 2031: unc | [19 empty] | 0 |  |  |  |  | 0
| 1 | RSA | Generator | ocgt_diesel | conventional | 2025: 0; 2026: 0; 2027: 0; 2028: 0; 2029: 0; 2030: unc
| 1 | RSA | Generator | ocgt_blend | conventional | 2025: 0
| 1 | RSA | Generator | coal | conventional | 2025: unc
| 1 | RSA | Generator | nuclear | conventional | 2025: unc
| 1 | RSA | StorageUnit | phs | storage | 2025: unc
| 1 | RSA | StorageUnit | battery_1h | storage | 2025: unc
| 1 | RSA | StorageUnit | battery_4h | storage | 2025: unc
| 1 | RSA | StorageUnit | battery_8h | storage | 2025: unc
LST_HIGH | 1 | RSA | Generator | wind | renewables | bar: 2025 to 2031
LST_LOW | 1 | RSA | Generator | wind | renewables | bar: 2025 to 2031
LST_TOT | 1 | RSA | Generator | wind | renewables | bar: 2025 to 2031
MOD_CNST | 1 | RSA | Generator | solar_pv | renewables | 2025: 0; 2026: 0; 2027: 0; 2028: 0; 2029: 0; 2030: 10000; 2031: 10000 | 10000 | 10000 | 10000 | 10000 | 10000 | 10000 | 10000 | 10000 | 10000 | 10000 | 10000 | 10000 | 10000 | 10000 | 10000 | 10000 | 10000 | 10000 | 10000
| 1 | RSA | Generator | solar_pv_low | renewables | 2025: 2000; 2026: 10000; 2027: 10000; 2028: 10000; 2029: 10000; 2030: 10000; 2031: 10000 | 10000 | 10000 | 10000 | 10000 | 10000 | 10000 | 10000 | 10000 | 10000 | 10000 | 10000 | 10000 | 10000 | 10000 | 10000 | 10000 | 10000 | 10000 | 10000
| 1 | RSA | Generator | solar_csp | renewables | 2025: 0; 2026: 1000
| 1 | RSA | Generator | wind | renewables | 2025: 5; 2026: 1000; 2027: 1000; 2028: 1000; 2029: 1000
| 1 | RSA | Generator | wind_low | renewables | 2025: 5; 2026: 0; 2027: 0; 2028: 0; 2029: 0; 2030: 1000
| 1 | RSA | Generator | ccgt_steam | conventional | 2025: 0; 2026: 0; 2027: 0; 2028: 0; 2029: 0; 2030: unc; 2031: unc
| 1 | RSA | Generator | ocgt_gas | conventional | 2025: 0; 2026: 0; 2027: 0; 2028: 0; 2029: 0; 2030: unc; 2031: unc
| 1 | RSA | Generator | ocgt_gas_h2_40 | conventional | 2025: 0; 2026: 0; 2027: 0; 2028: 0; 2029: 0; 2030: unc; 2031: 0 | 0 | 0 |  |  | 0 |  |  |  | 0
| 1 | RSA | Generator | ocgt_gas_h2_45 | conventional | 2025: 0; 2026: 0; 2027: 0; 2028: 0; 2029: 0; 2030: unc; 2031: unc |  |  |  | unc | 0 | 0 |  |  |  | 0 |  |  |  | 0
| 1 | RSA | Generator | ocgt_gas_h2_50 | conventional | 2025: 0; 2026: 0; 2027: 0; 2028: 0; 2029: 0; 2030: unc; 2031: unc | [9 empty] | 0 | 0 | 0 |  |  | 0 |  |  |  | 0
| 1 | RSA | Generator | ocgt_gas_h2_55 | conventional | 2025: 0; 2026: 0; 2027: 0; 2028: 0; 2029: 0; 2030: unc; 2031: unc | [9 empty] | unc |  |  |  |  | 0 |  |  |  |  | 0
| 1 | RSA | Generator | ocgt_gas_h2_60 | conventional | 2025: 0; 2026: 0; 2027: 0; 2028: 0; 2029: 0; 2030: unc; 2031: unc | [19 empty] | 0 |  |  |  |  | 0
| 1 | RSA | Generator | ocgt_diesel | conventional | 2025: 0; 2026: 0; 2027: 0; 2028: 0; 2029: 0; 2030: unc; 2031: unc
| 1 | RSA | Generator | ocgt_blend | conventional | 2025: 0; 2026: 0; 2027: 0; 2028: 0; 2029: 0; 2030: 0; 2031: 0 | 0 | 0 | 0 | 0 | 0 | 0 | 0 | 0 | 0 | 0 | 0 | 0 | 0 | 0 | 0 | 0 | 0 | 0 | 0 | 0 | 0 | 0 | 0 | 0 | 0 | 0 | 0 | 0 | 0
| 1 | RSA | Generator | coal | conventional | 2025: 0; 2030: unc; 2031: unc | unc | unc | unc | unc | unc | unc | unc | unc | unc | unc | unc | unc | unc | unc | unc | unc | unc | unc | unc | unc | unc | unc | unc | unc | unc | unc | unc | unc | unc